## cost generators
Nuclear | Lifetime | 40 | Lazards v13 |  | $ 2 € conversion | 0.9
| Investment | 8595 | Lazards v13 |  | Btu 2 kWh conversion | 0.00029307
| FOM | 1.358% | Lazards v13 |  | discount rate | 0.07
| VOM | 3.4875 | Lazards v13
| Efficiency | 0.32652 | Lazards v13
| Fuel cost | 2.6103 | Lazards v13
| Fuel cost | 3 | DIW
Coal | Lifetime | 40 | Lazards v13
| Investment | 4162.5 | Lazards v13
| FOM | 1.572% | Lazards v13
| VOM | 3.4875 | Lazards v13
| Efficiency | 0.32888 | Lazards v13
| Fuel cost | 4.4528 | Lazards v13
| Fuel cost | 8.4 | DIW
| Fuel cost | 8.1465 | BP 2019
Lignite | Lifetime | 40 | Lazards v13
| Investment | 4162.5 | Lazards v13
| FOM | 1.572% | Lazards v13
| VOM | 3.4875 | Lazards v13
| Efficiency | 0.32888 | Lazards v13
| Fuel cost | 2.9 | DIW
OCGT | Lifetime | 25 | DEA
| Investment | 454 | DEA
| FOM | 1.777% | DEA
| VOM | 4.5 | DEA
| Efficiency | 0.4 | DEA
| Fuel cost | 21.6 | DIW
| Fuel cost | 10.5947 | Lazards v13
| Fuel cost | 20.1084 | BP 2019
CCGT | Lifetime | 25 | DEA |  | Lifetime | 20 | Lazards v13
| Investment | 900 | DEA |  | Investment | 900 | Lazards v13
| FOM | 3.333% | DEA |  | FOM | 1.571% | Lazards v13
| Efficiency | 0.55 | DEA |  | Efficiency | 0.55636 | Lazards v13
| Fuel cost | 21.6 | DEA
| annuity | 77.2295 | DEA |  | annuity | 84.9536 | Lazards v13
Solar - utility | Lifetime | 30 |  |  | Lifetime | 35 | DEA
| Investment_2020 | 431 | Vartiaian 2019 |  | Investment_2020 | 530 | DEA
| Investment_2030 | 275 | Vartiaian 2019 |  | Investment_2030 | 380 | DEA |  | Investment_2030 | 425 | ETIP 2017
| Investment_2040 | 204 | Vartiaian 2019 |  | Investment_2040 | 330 | DEA
| Investment_2050 | 164 | Vartiaian 2019 |  | Investment_2050 | 300 | DEA
[5 empty] | FOM | 1.651% | DEA
Solar - rooftop | Lifetime | 30 | ETIP 2019 |  | Lifetime | 35 | DEA |  | Lifetime | 25 | Lazards v13
| Investment_2020 | 1150 | ETIP 2020 |  | Investment_2020 | 1300 | DEA |  | Investment_2020 | 2587.5 | Lazards v13
| Investment_2030 | 800 | ETIP 2021 |  | Investment_2030 | 870 | DEA |  | FOM | 0.5% | Lazards v13
| Investment_2050 | 550 | ETIP 2022 |  | Investment_2050 | 590 | DEA
[5 empty] | FOM | 0.9846% | DEA
CHP coal | Lifetime | 25 | DEA
| Investment | 900 | DEA
| FOM | 3.333% | DEA
| Efficiency | model implemented
| Fuel cost | 21.6 | DEA
CHP straw | Lifetime | 25 | DEA | CHP wood pellets | Lifetime | 25 | DEA | CHP wood chips | Lifetime | 25 | DEA | CHP urban waste | Lifetime | 25 | DEA | *straw and wood chips are more similar to the kind of biomass that I'm considering (primary agriculure residues and forestry residues). I use CHP straw as reference
| Investment (per MWe) | 3500 | DEA |  | Investment (per MWe) | 2300 | DEA |  | Investment (per MWe) | 3400 | DEA |  | Investment (per MWe) | 7800 | DEA
| Investment (fuel input) | 1070 |  |  | Investment (fuel input) | 750 |  |  | Investment (fuel input) | 1000 |  |  | Investment (fuel input) | 1830
| FOM | 3.569% | DEA |  | FOM | 2.8% | DEA |  | FOM | 2.871% | DEA |  | FOM | 2.414% | DEA
| VOM | 1.9 |  |  | VOM | 1.6 | DEA |  | VOM | 3.8 | DEA |  | VOM | 24.8 | DEA
| Efficiency | model implemented |  |  | Efficiency | model implemented |  |  | Efficiency | model implemented |  |  | Efficiency | model implemented
| Efficiency (when only electricity) | 0.293 | DEA |  | Efficiency (when only electricity) | 0.31 | DEA |  | Efficiency (when only electricity) | 0.28 | DEA |  | Efficiency (when only electricity) | 0.221 | DEA
| fuel cost | 25.2 | JRC
HOP straw | Lifetime | 25 | DEA | HOP wood pellets | Lifetime | 25 | DEA | HOP wood chips | Lifetime | 25 | DEA
| Investment (per MWh heat output) | 890 | DEA |  | Investment (per MWh heat output) | 720 | DEA |  | Investment (per MWh heat output) | 648 | DEA
| Investment (fuel input) | 900 |  |  | Investment (fuel input) | 720 |  |  | Investment (fuel input) | 790
| FOM | 0.5764% | DEA |  | FOM | 0.4583% | DEA |  | FOM | 0.4735% | DEA
| VOM | 0.6 | DEA |  | VOM | 0.5 | DEA |  | VOM | 1 | DEA
| Efficiency | 1.02 | DEA |  | Efficiency | 1.01 | DEA |  | Efficiency | 1.149 | DEA
| fuel cost | 25.2 | JRC
solid biomass | 2030 | fuel | 25.2 | EUR/MWhth | JRC and Zappa

## cost storage
Batteries | Lifetime | 20 | DEA | Lifetime | 15 | DEA
| Investment (kWh) | 132 | DEA | Investment (kWh) | 172.8 | DEA
| FOM | 0.4091% | DEA | FOM | 3% | DEA
| Investment (kW) | 270 | DEA | Investment (kW) | 369.9 | DEA
| Efficiency | 0.8281 | DEA | Efficiency | 0.81 | DEA
Hydrogen | €/kWh | 11 | DEA | kg | 28600 | NREL
|  |  |  | kg to kWh_el | 33.33
|  |  |  | Eff_fuel cell | 0.58
|  |  |  | kg to kWh_H2 | 57.4655
|  |  |  | kWh | 1643513.7931
|  |  |  | cost ($) | 30700000 | NREL
|  |  |  | $/kWh | 18.6795
|  |  |  | €/kWh | 16.8115
electrolysis | investment | 350 | Palzer Thesis
| lifetime | 18 | budischak2013
| efficiency | 0.8 | budischak2013
| FOM | 4% | budischak2013
fuel cell | investment | 339 | budischak2013
| lifetime | 20 | budischak2013
| efficiency | 0.58 | budischak2013
| FOM | 3% | budischak2013

## fuel_costs
| Gas |  | Biomass
$/mmBTu | 6.548 | BP 2019 | €/MWh | 7
1 MWh in Btu | 3412141.4799 |  | €/MWh | 25.2 | JRC and Zappa
$/MWh | 22.3427
$ to € | 0.9 |  | €/GJ | 7 | Cost associated with primary agricultural residues (Euro2010/GJ) (stubbles, OSR and sunflower, cereal straw, rice straw, sugar beet, cherries and other soft fruits, apples and pears, citrus, olives and olives pits, vineyards, grass and maize )
€/MWh | 20.1084 |  | GJ to MWh | 0.28
|  |  | €/MWh | 25
Coal
$/ton | 73.69 | BP 2019
MWh in 1 ton | 8.141
$/MWh | 9.0517
$ to € | 0.9
€/MWh | 8.1465
Lignite
$/ton | 10
MWh in 1 ton | 4.0705 | BP 2019 Approximate conversion factors
$/MWh | 2.4567
$ to € | 0.9
€/MWh | 2.211
https://www.eia.gov/energyexplained/coal/prices-and-outlook.php

## emissions
Carbon Dioxide Emissions Coefficients by Fuel
| Pounds CO2 |  | Kilograms CO2 |  | Pounds CO2 | Kilograms CO2 | ton CO2 |  | Btu 2 MWh conversion | 2.9307e-07
Carbon Dioxide (CO2) Factors: | Per Unit of Volume or Mass |  | Per Unit of Volume or Mass |  | Per Million Btu | Per Million Btu | Per MWh
For homes and businesses
Propane | 12.7 | gallon | 5.7606 | gallon | 139.0486 | 63.0715
Butane | 14.8 | gallon | 6.7132 | gallon | 143.1983 | 64.9537
Butane/Propane Mix | 13.7 | gallon | 6.2142 | gallon | 141.1234 | 64.0126
Home Heating and Diesel Fuel (Distillate) | 22.4 | gallon | 10.1605 | gallon | 161.3 | 73.1645
Kerosene | 21.5 | gallon | 9.7522 | gallon | 159.4 | 72.3027
Coal (All types) | 4631.5 | short ton | 2100.8156 | short ton | 210.2 | 95.3452 | 0.027943
Natural Gas | 117.1 | thousand cubic feet | 53.1157 | thousand cubic feet | 117 | 53.0704 | 0.015553 | 0.187
Gasoline | 19.6 | gallon | 8.8904 | gallon | 157.2 | 71.3
Residual Heating Fuel (Businesses only) | 26 | gallon | 11.7934 | gallon | 173.7 | 78.7891
Other transportation fuels
Jet Fuel | 21.1 | gallon | 9.5708 | gallon | 156.3 | 70.8966
Aviation Gas | 18.4 | gallon | 8.3461 | gallon | 152.6 | 69.2
Industrial fuels and others not listed above
Flared natural gas | 120.7 | thousand cubic feet | 54.7487 | thousand cubic feet | 120.6 | 54.7033
Petroleum coke | 32.4 | gallon | 14.6964 | gallon | 225.1 | 102.1038
Other petroleum & miscellaneous | 22.0938 | gallon | 10.0216 | gallon | 160.1 | 72.6202
Nonfuel uses
Asphalt and Road Oil | 26.3386 | gallon | 11.947 | gallon | 166.7 | 75.6139
Lubricants | 23.6246 | gallon | 10.716 | gallon | 163.6 | 74.2078
Petrochemical Feedstocks | 24.7428 | gallon | 11.2232 | gallon | 156.6 | 71.0326
Special Naphthas (solvents) | 20.0549 | gallon | 9.0967 | gallon | 160.5 | 72.8017
Waxes | 21.1065 | gallon | 9.5738 | gallon | 160.1 | 72.6202
Coals by type
Anthracite | 5685 | short ton | 2578.6757 | short ton | 228.6 | 103.7 | 0.030391 | 0.354
Bituminous | 4931.3 | short ton | 2236.8027 | short ton | 205.7 | 93.3 | 0.027344
Subbituminous | 3715.9 | short ton | 1685.5059 | short ton | 214.3 | 97.2 | 0.028487
Lignite | 2791.6 | short ton | 1266.25 | short ton | 215.4 | 97.7039 | 0.028634 | 0.334
Coke | 6239.68 | short ton | 2830.2746 | short ton | 251.6 | 114.124
Other fuels
Geothermal (average all generation) | NA |  | NA |  | 16.99 | 7.7065
Municiple Solid Waste | 5771 | short ton | 2617.6847 | short ton | 91.9 | 41.6852
Tire-derived fuel | 6160 | short ton | 2794.1323 | short ton | 189.54 | 85.974
Waste oil | 924 | barrel | 419.1198 | barrel | 210 | 95.2545
Source: U.S. Energy Information Administration estimates.
Note: To convert to carbon equivalents multiply by 12/44.
Coefficients may vary slightly with estimation method and across time.