## cover
JRC-IDEES - Integrated Database of the European Energy System (2000-2015)
Greece
Services and Agriculture sector
Prepared by JRC C.6
2018-07-16 17:39
© European Union 2017-2018
Legal Notice
The information made available is property of the Joint Research Centre of the European Commission.
Neither the European Commission nor any person acting on behalf of the Commission is responsible for the use which might be made of this information.
Permission to Use
Reproduction of the data is authorized provided the source is appropriately acknowledged.
JRC-IDEES 2015 |  | version 1.0 |  | © European Union

## index
EL |  | Click on the link to jump to the sheet
| Sheet | Description
| SER_summary | Services sector summary
Services sector: Thermal uses
| SER_hh_num | Number of buildings
| SER_hh_fec | Final energy consumption
| SER_hh_tes | Thermal energy service
| SER_hh_eff | System efficiency indicator of total stock
| SER_hh_emi | CO2 emissions
| SER_hh_fech | Final energy consumption per building
| SER_hh_tesh | Thermal energy service per building
| SER_hh_emih | CO2 emissions per building
| SER_hh_fecs | Final energy consumption per useful surface area
| SER_hh_tess | Thermal energy service per useful surface area
| SER_hh_emis | CO2 emissions per useful surface area
Services sector: Thermal uses in new and renovated buildings
| SER_hh_num_in | Number of new and renovated buildings
| SER_hh_fec_in | Final energy consumption
| SER_hh_tes_in | Thermal energy service
| SER_hh_eff_in | System efficiency indicator of total stock
| SER_hh_emi_in | CO2 emissions
| SER_hh_fech_in | Final energy consumption per building
| SER_hh_tesh_in | Thermal energy service per building
| SER_hh_emih_in | CO2 emissions per building
| SER_hh_fecs_in | Final energy consumption per useful surface area
| SER_hh_tess_in | Thermal energy service per useful surface area
| SER_hh_emis_in | CO2 emissions per useful surface area
Services sector: Specific electric uses
| SER_se-appl | Specific electric uses in services
| SER_VE | Ventilation and others
| SER_SL | Street lighting
| SER_BL | Building lighting
| SER_CR | Commercial refrigeration
| SER_BT | Miscellaneous building technologies
| SER_IT | ICT and multimedia
Agriculture
| AGR | Agriculture sector summary
| AGR_fec | detailed split of final energy consumption
| AGR_ued | detailed split of useful energy demand
| AGR_emi | detailed split of CO2 emissions

## SER_summary
EL - Services sector summary | 2000 | 2001 | 2002 | 2003 | 2004 | 2005 | 2006 | 2007 | 2008 | 2009 | 2010 | 2011 | 2012 | 2013 | 2014 | 2015
Population (inhabitants) | 10775627 | 10835989 | 10888274 | 10915770 | 10940369 | 10969912 | 11004716 | 11036008 | 11060937 | 11094745 | 11119289 | 11123392 | 11086406 | 11003615 | 10926807 | 10858018
Gross Domestic product (M€2010) | 189900.3852 | 197746.7387 | 205502.5018 | 217412.9885 | 228414.2013 | 229782.7215 | 242772.4846 | 250718.7726 | 249879.0826 | 239131.5991 | 226031.4 | 205389.8887 | 190394.7224 | 184222.6936 | 185586.2921 | 185046.1797
Value added (M€2010) | 125678.2543 | 129367.0331 | 134739.2344 | 140989.5296 | 151686.7793 | 157922.3828 | 161419.0341 | 170752.0638 | 177337.0016 | 172566.1036 | 164992.4 | 150407.666 | 139642.4189 | 135557.1732 | 136495.2686 | 135634.4045
Employment data (employees) | 2839330 | 2880990 | 2987900 | 3049610 | 3223170 | 3227420 | 3318100 | 3370440 | 3426780 | 3421100 | 3405390 | 3229410 | 3029780 | 2954960 | 2967370 | 3012620
Number of representative building cells | 220133.7248 | 230012.4118 | 237866.3878 | 248292.3555 | 258642.6496 | 266097.0498 | 277384.9547 | 285813.5013 | 291111.1111 | 290837.4014 | 281128.5064 | 274567.5111 | 275003.2948 | 274539.2954 | 274871.6288 | 275728.3903
Total services useful surface area (in 000 sqm) | 99060.1762 | 103505.5853 | 107039.8745 | 111731.56 | 116389.1923 | 119743.6724 | 124823.2296 | 128616.0756 | 131000 | 130876.8306 | 126507.8279 | 123555.38 | 123751.4827 | 123542.6829 | 123692.233 | 124077.7757
Number of new and renovated buildings |  | 15119.9661 | 13330.462 | 16089.4531 | 16262.0169 | 13612.5585 | 17623.549 | 15032.9503 | 12102.6932 | 9100.5291 | 1316.2344 | 159.1443 | 465.1689 | 39.761 | 361.0469 | 1147.7372
New and renovated buildings useful surface area (in 000 sqm) |  | 6803.9848 | 5998.7079 | 7240.2539 | 7317.9076 | 6125.6513 | 7930.597 | 6764.8276 | 5446.2119 | 4095.2381 | 592.3055 | 71.6149 | 209.326 | 17.8924 | 162.4711 | 516.4817
Actual heating degree-days | 1683.95 | 1630.14 | 1580.52 | 1787.11 | 1634.52 | 1714.28 | 1776.31 | 1578.42 | 1507.29 | 1515.34 | 1409.89 | 1806.95 | 1664.76 | 1450.99 | 1408.34 | 1577.85
Mean heating degree-days over period 1980 - 2015 | 1696.59 | 1696.59 | 1696.59 | 1696.59 | 1696.59 | 1696.59 | 1696.59 | 1696.59 | 1696.59 | 1696.59 | 1696.59 | 1696.59 | 1696.59 | 1696.59 | 1696.59 | 1696.59
Relative heating degree-days | 0.99255 | 0.96083 | 0.93159 | 1.0534 | 0.96341 | 1.0104 | 1.047 | 0.93035 | 0.88842 | 0.89317 | 0.83101 | 1.065 | 0.98124 | 0.85524 | 0.8301 | 0.93001
Indicators
GDP per capita (€2010) | 17623.1402 | 18249.0716 | 18873.7445 | 19917.3296 | 20878.1076 | 20946.6331 | 22060.7678 | 22718.2485 | 22591.1315 | 21553.5913 | 20327.8645 | 18464.6813 | 17173.7101 | 16742.0156 | 16984.4944 | 17042.3534
Value added per employee (€2010) | 44263.3489 | 44903.6731 | 45094.9611 | 46231.9869 | 47061.3648 | 48931.4631 | 48648.0317 | 50661.6536 | 51750.3317 | 50441.7011 | 48450.3684 | 46574.3482 | 46089.9534 | 45874.4529 | 45998.7358 | 45022.0753
Value added per capita (€2010) | 11663.1964 | 11938.6457 | 12374.7101 | 12916.1323 | 13864.8687 | 14395.9571 | 14668.169 | 15472.2671 | 16032.7287 | 15553.8594 | 14838.3948 | 13521.7446 | 12595.824 | 12319.3308 | 12491.7799 | 12491.6356
Value added per capita relative to EU28 | 0.79919 | 0.79654 | 0.80911 | 0.83119 | 0.8719 | 0.88619 | 0.87942 | 0.90026 | 0.92321 | 0.91859 | 0.86449 | 0.77533 | 0.72341 | 0.70522 | 0.70338 | 0.68956
Representative building cell size (employees/representative building cell) | 12.8982 | 12.5254 | 12.5613 | 12.2823 | 12.4619 | 12.1287 | 11.9621 | 11.7924 | 11.7714 | 11.7629 | 12.1133 | 11.7618 | 11.0172 | 10.7633 | 10.7955 | 10.926
Services useful surface area (in sqm/capita) | 9.193 | 9.552 | 9.8307 | 10.2358 | 10.6385 | 10.9156 | 11.3427 | 11.6542 | 11.8435 | 11.7963 | 11.3773 | 11.1077 | 11.1625 | 11.2275 | 11.3201 | 11.4273
Services useful surface area (in sqm/employee) | 34.8886 | 35.9271 | 35.8245 | 36.638 | 36.1102 | 37.102 | 37.6189 | 38.16 | 38.2283 | 38.2558 | 37.1493 | 38.2594 | 40.845 | 41.8086 | 41.6841 | 41.186
Services useful surface area (in sqm/representative building cell) | 450 | 450 | 450 | 450 | 450 | 450 | 450 | 450 | 450 | 450 | 450 | 450 | 450 | 450 | 450 | 450
New and renovated buildings useful surface area (in sqm/representative building cell) |  | 450 | 450 | 450 | 450 | 450 | 450 | 450 | 450 | 450 | 450 | 450 | 450 | 450 | 450 | 450
Building Characteristics and Energy Comfort
U-values (weighted average based on building stock per floor area, W/m2K)
Energy comfort for space heating purposes
(expressed in kWh/m2 of floor area and adjusted for weather conditions)
Thermal energy service
Avoided energy use (thermal integrity effect)
Energy consumption
Energy consumption by fuel - Eurostat structure (ktoe) | 1311.4133 | 1472.2322 | 1543.0477 | 1667.9067 | 1785.0307 | 1945.8749 | 2082.1893 | 2141.0071 | 2223.1862 | 2148.342 | 1952.1299 | 1867.8426 | 1940.9705 | 1823.2604 | 1713.8083 | 1875.6139
Solids | 0 | 0 | 0 | 0 | 0 | 0 | 0 | 0 | 0 | 0 | 0 | 0 | 0 | 0 | 0 | 0
Liquids | 246.7988 | 319.415 | 319.8065 | 345.5766 | 366.7155 | 444.162 | 454.0502 | 411.8359 | 392.813 | 293.1413 | 254.5608 | 228.7204 | 170.3403 | 193.3939 | 107.4087 | 117.3443
Liquified petroleum gas (LPG) | 26.3686 | 27.4952 | 18.7008 | 21.9998 | 52.7495 | 47.244 | 46.143 | 43.9409 | 42.8405 | 41.7465 | 43.9476 | 38.4543 | 103.2741 | 72.5137 | 41.7508 | 47.2436
Gas/Diesel oil and other liquids (without biofuels) | 220.4303 | 291.9198 | 301.1057 | 323.5768 | 313.966 | 396.9181 | 407.9072 | 367.8951 | 349.9725 | 251.3948 | 210.6133 | 190.2661 | 67.0662 | 120.8801 | 65.6579 | 70.1007
Gases | 8.599 | 12.2002 | 18.1321 | 27.6918 | 43.4944 | 73.8277 | 89.6026 | 105.002 | 128.8001 | 144.8147 | 138.96 | 164.782 | 137.9872 | 124.6536 | 125.2988 | 165.7348
Renewable energies and wastes | 1.8391 | 2.1506 | 2.3 | 4.4992 | 10.0611 | 10.9391 | 11.6635 | 9.9964 | 8.5101 | 10.5763 | 10.8914 | 26.4403 | 44.5206 | 40.8916 | 34.3464 | 49.0589
Biomass and wastes | 0 | 0 | 0 | 0 | 0 | 0 | 0 | 0 | 0 | 0 | 0 | 0 | 10.4135 | 7.2848 | 5.9473 | 18.2478
Biogas | 0.9315 | 1.0999 | 1.3 | 3.4004 | 3.7999 | 5.0874 | 5.7994 | 2.2 | 0.5 | 1.1 | 1.3614 | 13.9008 | 13.4948 | 14.5935 | 13.2082 | 14.0442
Liquid biofuels | 0 | 0 | 0 | 0 | 0 | 0 | 0 | 0 | 0 | 0 | 0 | 0 | 7.9058 | 6.4499 | 1.7675 | 3.5111
Solar | 0.90761 | 0.95502 | 0.99998 | 1.0988 | 1.2012 | 1.1704 | 1.1888 | 3.2313 | 3.4397 | 3.6 | 3.6543 | 6.6639 | 6.8309 | 6.9266 | 7.0938 | 7.2609
Geothermal energy | 0 | 0.09564 | 0 | 0 | 5.06 | 4.6814 | 4.6752 | 4.565 | 4.5704 | 5.8763 | 5.8756 | 5.8757 | 5.8756 | 5.6368 | 6.3297 | 5.995
Derived heat | 0 | 0 | 0 | 0 | 0 | 0 | 0 | 0 | 0 | 0 | 0 | 0 | 0 | 0 | 0 | 0
Electricity | 1054.1764 | 1138.4664 | 1202.8091 | 1290.1391 | 1364.7598 | 1416.9461 | 1526.8731 | 1614.1728 | 1693.0629 | 1699.8098 | 1547.7177 | 1447.8998 | 1588.1224 | 1464.3213 | 1446.7544 | 1543.4759
Energy consumption by end-uses (ktoe) | 1311.4133 | 1472.2322 | 1543.0477 | 1667.9067 | 1785.0307 | 1945.8749 | 2082.1893 | 2141.0071 | 2223.1862 | 2148.342 | 1952.1299 | 1867.8426 | 1940.9705 | 1823.2604 | 1713.8083 | 1875.6139
Thermal uses | 771.3522 | 911.3963 | 961.1705 | 1060.7406 | 1151.3048 | 1287.1093 | 1393.4251 | 1427.6237 | 1489.7426 | 1408.2552 | 1222.4704 | 1145.8041 | 1218.5383 | 1104.4066 | 996.4809 | 1160.0206
Space heating | 329.0442 | 430.8745 | 459.2768 | 538.8978 | 586.4803 | 693.3174 | 768.9455 | 774.5668 | 821.5653 | 739.0531 | 556.5145 | 498.0329 | 509.491 | 440.6956 | 325.3514 | 459.4036
Cooling | 68.6947 | 71.7483 | 74.9553 | 75.1779 | 84.5667 | 86.8665 | 94.6698 | 107.352 | 109.7222 | 115.6683 | 129.1244 | 126.4761 | 127.4821 | 128.8245 | 129.6011 | 128.7609
Hot water | 174.4991 | 196.3955 | 211.6892 | 219.685 | 235.5602 | 258.6865 | 274.1444 | 285.6971 | 291.3299 | 284.2822 | 273.8987 | 268.2149 | 294.9391 | 271.9681 | 278.6324 | 295.8032
Catering | 199.1142 | 212.378 | 215.2492 | 226.9798 | 244.6977 | 248.239 | 255.6653 | 260.0078 | 267.1252 | 269.2517 | 262.9327 | 253.0802 | 286.6261 | 262.9183 | 262.896 | 276.0529
Specific electricity uses | 540.0612 | 560.8359 | 581.8772 | 607.1661 | 633.7259 | 658.7656 | 688.7643 | 713.3833 | 733.4436 | 740.0868 | 729.6595 | 722.0384 | 722.4323 | 718.8538 | 717.3274 | 715.5934
Shares of energy consumption in end-uses (in %) | 100% | 100% | 100% | 100% | 100% | 100% | 100% | 100% | 100% | 100% | 100% | 100% | 100% | 100% | 100% | 100%
Thermal uses | 58.82% | 61.91% | 62.29% | 63.6% | 64.5% | 66.15% | 66.92% | 66.68% | 67.01% | 65.55% | 62.62% | 61.34% | 62.78% | 60.57% | 58.14% | 61.85%
Space heating | 25.09% | 29.27% | 29.76% | 32.31% | 32.86% | 35.63% | 36.93% | 36.18% | 36.95% | 34.4% | 28.51% | 26.66% | 26.25% | 24.17% | 18.98% | 24.49%
Cooling | 5.238% | 4.873% | 4.858% | 4.507% | 4.738% | 4.464% | 4.547% | 5.014% | 4.935% | 5.384% | 6.615% | 6.771% | 6.568% | 7.066% | 7.562% | 6.865%
Hot water | 13.31% | 13.34% | 13.72% | 13.17% | 13.2% | 13.29% | 13.17% | 13.34% | 13.1% | 13.23% | 14.03% | 14.36% | 15.2% | 14.92% | 16.26% | 15.77%
Catering | 15.18% | 14.43% | 13.95% | 13.61% | 13.71% | 12.76% | 12.28% | 12.14% | 12.02% | 12.53% | 13.47% | 13.55% | 14.77% | 14.42% | 15.34% | 14.72%
Specific electricity uses | 41.18% | 38.09% | 37.71% | 36.4% | 35.5% | 33.85% | 33.08% | 33.32% | 32.99% | 34.45% | 37.38% | 38.66% | 37.22% | 39.43% | 41.86% | 38.15%
Emissions
Emissions by fuel - Eurostat structure (kt of CO2) | 775.4426 | 1009.0654 | 1028.3882 | 1129.2722 | 1218.6034 | 1532.7925 | 1601.6887 | 1507.9059 | 1504.3669 | 1232.3365 | 1095.9029 | 1078.9155 | 803.5296 | 858.2432 | 614.6261 | 732.912
Solids | 0 | 0 | 0 | 0 | 0 | 0 | 0 | 0 | 0 | 0 | 0 | 0 | 0 | 0 | 0 | 0
Liquids | 755.2454 | 980.4097 | 985.7996 | 1064.2298 | 1116.4441 | 1359.3865 | 1391.2305 | 1261.2777 | 1201.8418 | 892.1965 | 769.5143 | 691.8764 | 479.426 | 565.4575 | 320.3249 | 343.6349
Liquified petroleum gas (LPG) | 69.6623 | 72.6387 | 49.4051 | 58.1207 | 139.3573 | 124.8125 | 121.9038 | 116.0861 | 113.179 | 110.2888 | 116.1038 | 101.5912 | 272.8368 | 191.572 | 110.3003 | 124.8116
Gas/Diesel oil and other liquids (without biofuels) | 685.5831 | 907.771 | 936.3945 | 1006.1091 | 977.0868 | 1234.5741 | 1269.3267 | 1145.1916 | 1088.6629 | 781.9077 | 653.4105 | 590.2852 | 206.5892 | 373.8856 | 210.0246 | 218.8234
Gases | 20.1972 | 28.6557 | 42.5887 | 65.0424 | 102.1594 | 173.406 | 210.4582 | 246.6282 | 302.5251 | 340.14 | 326.3886 | 387.0391 | 324.1037 | 292.7857 | 294.3012 | 389.2771
Renewable energies and wastes | 0 | 0 | 0 | 0 | 0 | 0 | 0 | 0 | 0 | 0 | 0 | 0 | 0 | 0 | 0 | 0
Biomass and wastes | 0 | 0 | 0 | 0 | 0 | 0 | 0 | 0 | 0 | 0 | 0 | 0 | 0 | 0 | 0 | 0
Biogas | 0 | 0 | 0 | 0 | 0 | 0 | 0 | 0 | 0 | 0 | 0 | 0 | 0 | 0 | 0 | 0
Liquid biofuels | 0 | 0 | 0 | 0 | 0 | 0 | 0 | 0 | 0 | 0 | 0 | 0 | 0 | 0 | 0 | 0
Solar | 0 | 0 | 0 | 0 | 0 | 0 | 0 | 0 | 0 | 0 | 0 | 0 | 0 | 0 | 0 | 0
Geothermal energy | 0 | 0 | 0 | 0 | 0 | 0 | 0 | 0 | 0 | 0 | 0 | 0 | 0 | 0 | 0 | 0
Derived heat | 0 | 0 | 0 | 0 | 0 | 0 | 0 | 0 | 0 | 0 | 0 | 0 | 0 | 0 | 0 | 0
Electricity | 0 | 0 | 0 | 0 | 0 | 0 | 0 | 0 | 0 | 0 | 0 | 0 | 0 | 0 | 0 | 0
Emissions by end-uses (kt of CO2) | 775.4426 | 1009.0654 | 1028.3882 | 1129.2722 | 1218.6034 | 1532.7925 | 1601.6887 | 1507.9059 | 1504.3669 | 1232.3365 | 1095.9029 | 1078.9155 | 803.5296 | 858.2432 | 614.6261 | 732.912
Thermal uses | 775.4426 | 1009.0654 | 1028.3882 | 1129.2722 | 1218.6034 | 1532.7925 | 1601.6887 | 1507.9059 | 1504.3669 | 1232.3365 | 1095.9029 | 1078.9155 | 803.5296 | 858.2432 | 614.6261 | 732.912
Space heating | 663.3354 | 885.6747 | 920.9959 | 1006.2024 | 1004.8596 | 1312.5426 | 1374.7067 | 1273.4696 | 1262.0128 | 979.693 | 821.9003 | 792.6974 | 377.8786 | 501.8443 | 317.6749 | 416.9873
Cooling | 0.090607 | 0.11841 | 0.13458 | 0.1625 | 0.21984 | 0.34928 | 0.58197 | 0.86618 | 1.1616 | 1.368 | 1.5392 | 2.1445 | 3.1568 | 4.1748 | 5.6427 | 7.8696
Hot water | 49.6844 | 57.7605 | 62.8984 | 65.9786 | 70.8353 | 84.9565 | 91.9887 | 102.2553 | 106.3203 | 109.191 | 115.1851 | 114.3923 | 111.7275 | 116.7063 | 123.5655 | 124.7343
Catering | 62.3322 | 65.5117 | 44.3594 | 56.9288 | 142.6886 | 134.9442 | 134.4113 | 131.3148 | 134.8722 | 142.0845 | 157.2784 | 169.6814 | 310.7668 | 235.5179 | 167.7431 | 183.3208
Specific electricity uses | 0 | 0 | 0 | 0 | 0 | 0 | 0 | 0 | 0 | 0 | 0 | 0 | 0 | 0 | 0 | 0
Share of emissions in end-uses (in %) | 100% | 100% | 100% | 100% | 100% | 100% | 100% | 100% | 100% | 100% | 100% | 100% | 100% | 100% | 100% | 100%
Thermal uses | 100% | 100% | 100% | 100% | 100% | 100% | 100% | 100% | 100% | 100% | 100% | 100% | 100% | 100% | 100% | 100%
Space heating | 85.54% | 87.77% | 89.56% | 89.1% | 82.46% | 85.63% | 85.83% | 84.45% | 83.89% | 79.5% | 75% | 73.47% | 47.03% | 58.47% | 51.69% | 56.89%
Cooling | 0.01168% | 0.01173% | 0.01309% | 0.01439% | 0.01804% | 0.02279% | 0.03633% | 0.05744% | 0.07722% | 0.111% | 0.1404% | 0.1988% | 0.3929% | 0.4864% | 0.9181% | 1.074%
Hot water | 6.407% | 5.724% | 6.116% | 5.843% | 5.813% | 5.543% | 5.743% | 6.781% | 7.067% | 8.86% | 10.51% | 10.6% | 13.9% | 13.6% | 20.1% | 17.02%
Catering | 8.038% | 6.492% | 4.313% | 5.041% | 11.71% | 8.804% | 8.392% | 8.708% | 8.965% | 11.53% | 14.35% | 15.73% | 38.68% | 27.44% | 27.29% | 25.01%
Specific electricity uses | 0% | 0% | 0% | 0% | 0% | 0% | 0% | 0% | 0% | 0% | 0% | 0% | 0% | 0% | 0% | 0%
Additional building indicators
Energy consumption per building (kWh / representative building cell) | 69271.4958 | 74426.3259 | 75430.6462 | 78110.5963 | 80250.3814 | 85030.829 | 87284.8497 | 87103.7623 | 88801.1522 | 85892.3953 | 80743.0914 | 79102.9482 | 82069.6527 | 77222.8325 | 72499.3121 | 79097.638
Thermal uses | 40744.3775 | 46074.172 | 46986.0453 | 49676.0872 | 51759.6987 | 56244.0935 | 58412.0253 | 58080.7975 | 59505.0757 | 56303.1447 | 50563.2541 | 48524.6913 | 51523.2001 | 46776.3161 | 42154.1773 | 48919.9218
Space heating | 17380.7756 | 21782.1658 | 22451.3781 | 25237.4015 | 26366.6419 | 30296.5779 | 32234.0022 | 31512.1264 | 32815.942 | 29547.9198 | 23018.2961 | 21091.6441 | 21542.7005 | 18665.3353 | 13763.3559 | 19373.7846
Cooling | 3628.5936 | 3627.1219 | 3664.1279 | 3520.6942 | 3801.9003 | 3795.8899 | 3968.5348 | 4367.4585 | 4382.6553 | 4624.5082 | 5340.7851 | 5356.2503 | 5390.3011 | 5456.2661 | 5482.5202 | 5430.0539
Hot water | 9217.3947 | 9928.458 | 10348.2572 | 10288.1833 | 10590.1784 | 11304.0816 | 11492.0645 | 11623.1721 | 11636.6463 | 11365.8232 | 11328.8715 | 11358.8737 | 12470.8482 | 11519.0056 | 11786.998 | 12474.4931
Catering | 10517.6136 | 10736.4262 | 10522.282 | 10629.8083 | 11000.9782 | 10847.5441 | 10717.4238 | 10578.0405 | 10669.8322 | 10764.8935 | 10875.3013 | 10717.9232 | 12119.3503 | 11135.7091 | 11121.3031 | 11641.5902
Specific electricity uses | 28527.1183 | 28352.1539 | 28444.601 | 28434.5091 | 28490.6827 | 28786.7355 | 28872.8243 | 29022.9648 | 29296.0765 | 29589.2506 | 30179.8374 | 30578.2568 | 30546.4526 | 30446.5165 | 30345.1348 | 30177.7162
Thermal energy service per building (kWh useful / representative building cell) | 25249.3052 | 28517.1393 | 29600.4377 | 31447.727 | 33472.8414 | 36345.6485 | 38562.9108 | 39769.5014 | 41410.5985 | 40635.9375 | 38268.2079 | 37595.1534 | 40778.8885 | 39007.2284 | 37729.2639 | 45691.9468
Space heating | 9233.612 | 11714.1989 | 12270.5002 | 14106.3452 | 15215.5392 | 17484.7731 | 19046.8069 | 19183.7253 | 20469.1641 | 19099.9312 | 15098.7515 | 14164.6393 | 15739.211 | 14448.1308 | 11749.4803 | 18370.5295
Cooling | 5507.5227 | 5639.9073 | 5827.5297 | 5692.9096 | 6322.0576 | 6425.5214 | 6868.6116 | 7746.6324 | 7900.6658 | 8508.7291 | 10080.0493 | 10338.9288 | 10681.8616 | 11085.4199 | 11992.5104 | 12493.9578
Hot water | 5051.3413 | 5504.3414 | 5800.861 | 5837.953 | 6084.178 | 6547.4354 | 6733.0271 | 6900.5403 | 6975.3654 | 6861.3208 | 6860.8822 | 6961.7963 | 7720.2068 | 7179.306 | 7411.4197 | 7919.756
Catering | 5456.8292 | 5658.6917 | 5701.5468 | 5810.5192 | 5851.0666 | 5887.9185 | 5914.4652 | 5938.6035 | 6065.4032 | 6165.9564 | 6228.5248 | 6129.789 | 6637.6091 | 6294.3717 | 6575.8535 | 6907.7035
Emissions per building (kg CO2 / representative building cell) | 3522.5979 | 4387.0039 | 4323.3861 | 4548.1555 | 4711.5331 | 5760.2764 | 5774.2451 | 5275.8386 | 5167.6727 | 4237.2008 | 3898.2276 | 3929.509 | 2921.8909 | 3126.1217 | 2236.0479 | 2658.0942
Thermal uses | 3522.5979 | 4387.0039 | 4323.3861 | 4548.1555 | 4711.5331 | 5760.2764 | 5774.2451 | 5275.8386 | 5167.6727 | 4237.2008 | 3898.2276 | 3929.509 | 2921.8909 | 3126.1217 | 2236.0479 | 2658.0942
Space heating | 3013.3291 | 3850.5518 | 3871.9043 | 4052.4904 | 3885.1273 | 4932.571 | 4955.9528 | 4455.5965 | 4335.1584 | 3368.5247 | 2923.5751 | 2887.0764 | 1374.0874 | 1827.9506 | 1155.7208 | 1512.3118
Cooling | 0.4116 | 0.5148 | 0.56577 | 0.65447 | 0.84999 | 1.3126 | 2.0981 | 3.0306 | 3.9904 | 4.7036 | 5.475 | 7.8103 | 11.4792 | 15.2065 | 20.5285 | 28.5411
Hot water | 225.701 | 251.1192 | 264.4273 | 265.7295 | 273.8734 | 319.2689 | 331.6281 | 357.7693 | 365.2225 | 375.4367 | 409.7239 | 416.6271 | 406.2769 | 425.0987 | 449.5388 | 452.3811
Catering | 283.1561 | 284.8181 | 186.4888 | 229.2811 | 551.6824 | 507.1238 | 484.5661 | 459.4421 | 463.3015 | 488.5358 | 559.4537 | 617.9951 | 1130.0474 | 857.8658 | 610.2598 | 664.8601
Specific electricity uses | 0 | 0 | 0 | 0 | 0 | 0 | 0 | 0 | 0 | 0 | 0 | 0 | 0 | 0 | 0 | 0
Ratio of energy service to energy consumption (system efficiency indicator) | 0.6197 | 0.61894 | 0.62998 | 0.63306 | 0.6467 | 0.64621 | 0.66019 | 0.68473 | 0.69592 | 0.72173 | 0.75684 | 0.77476 | 0.79147 | 0.83391 | 0.89503 | 0.93402
Space heating | 0.53125 | 0.53779 | 0.54654 | 0.55895 | 0.57708 | 0.57712 | 0.59089 | 0.60877 | 0.62376 | 0.64641 | 0.65595 | 0.67158 | 0.73061 | 0.77406 | 0.85368 | 0.94822
Cooling | 1.5178 | 1.5549 | 1.5904 | 1.617 | 1.6629 | 1.6928 | 1.7308 | 1.7737 | 1.8027 | 1.8399 | 1.8874 | 1.9303 | 1.9817 | 2.0317 | 2.1874 | 2.3009
Hot water | 0.54802 | 0.5544 | 0.56056 | 0.56744 | 0.57451 | 0.57921 | 0.58588 | 0.59369 | 0.59943 | 0.60368 | 0.60561 | 0.61289 | 0.61906 | 0.62326 | 0.62878 | 0.63488
Catering | 0.51883 | 0.52706 | 0.54185 | 0.54663 | 0.53187 | 0.54279 | 0.55186 | 0.56141 | 0.56846 | 0.57278 | 0.57272 | 0.57192 | 0.54769 | 0.56524 | 0.59128 | 0.59336
Energy consumption per useful surface area (kWh / sqm) | 153.9367 | 165.3918 | 167.6237 | 173.5791 | 178.3342 | 188.9574 | 193.9663 | 193.5639 | 197.3359 | 190.872 | 179.4291 | 175.7843 | 182.377 | 171.6063 | 161.1096 | 175.7725
Thermal uses | 90.5431 | 102.387 | 104.4134 | 110.3913 | 115.0216 | 124.9869 | 129.8045 | 129.0684 | 132.2335 | 125.1181 | 112.3628 | 107.8326 | 114.496 | 103.9474 | 93.6759 | 108.7109
Space heating | 38.6239 | 48.4048 | 49.892 | 56.0831 | 58.5925 | 67.3257 | 71.6311 | 70.0269 | 72.9243 | 65.662 | 51.1518 | 46.8703 | 47.8727 | 41.4785 | 30.5852 | 43.0529
Cooling | 8.0635 | 8.0603 | 8.1425 | 7.8238 | 8.4487 | 8.4353 | 8.819 | 9.7055 | 9.7392 | 10.2767 | 11.8684 | 11.9028 | 11.9784 | 12.125 | 12.1834 | 12.0668
Hot water | 20.4831 | 22.0632 | 22.9961 | 22.8626 | 23.5337 | 25.1202 | 25.5379 | 25.8293 | 25.8592 | 25.2574 | 25.1753 | 25.2419 | 27.713 | 25.5978 | 26.1933 | 27.7211
Catering | 23.3725 | 23.8587 | 23.3828 | 23.6218 | 24.4466 | 24.1057 | 23.8165 | 23.5068 | 23.7107 | 23.922 | 24.1673 | 23.8176 | 26.9319 | 24.746 | 24.714 | 25.8702
Specific electricity uses | 63.3936 | 63.0048 | 63.2102 | 63.1878 | 63.3126 | 63.9705 | 64.1618 | 64.4955 | 65.1024 | 65.7539 | 67.0663 | 67.9517 | 67.881 | 67.6589 | 67.4336 | 67.0616
Thermal energy service per useful surface area (kWh useful / sqm) | 56.1096 | 63.3714 | 65.7788 | 69.8838 | 74.3841 | 80.7681 | 85.6954 | 88.3767 | 92.0236 | 90.3021 | 85.0405 | 83.5448 | 90.6198 | 86.6827 | 83.8428 | 101.5377
Space heating | 20.5191 | 26.0316 | 27.2678 | 31.3474 | 33.8123 | 38.8551 | 42.3262 | 42.6305 | 45.487 | 42.4443 | 33.5528 | 31.477 | 34.976 | 32.107 | 26.11 | 40.8234
Cooling | 12.2389 | 12.5331 | 12.9501 | 12.6509 | 14.049 | 14.2789 | 15.2636 | 17.2147 | 17.557 | 18.9083 | 22.4001 | 22.9754 | 23.7375 | 24.6343 | 26.65 | 27.7644
Hot water | 11.2252 | 12.2319 | 12.8908 | 12.9732 | 13.5204 | 14.5499 | 14.9623 | 15.3345 | 15.5008 | 15.2474 | 15.2464 | 15.4707 | 17.156 | 15.954 | 16.4698 | 17.5995
Catering | 12.1263 | 12.5749 | 12.6701 | 12.9123 | 13.0024 | 13.0843 | 13.1433 | 13.1969 | 13.4787 | 13.7021 | 13.8412 | 13.6218 | 14.7502 | 13.9875 | 14.613 | 15.3505
Emissions per useful surface area (kg CO2 / sqm) | 7.828 | 9.7489 | 9.6075 | 10.107 | 10.4701 | 12.8006 | 12.8317 | 11.7241 | 11.4837 | 9.416 | 8.6627 | 8.7322 | 6.4931 | 6.9469 | 4.969 | 5.9069
Thermal uses | 7.828 | 9.7489 | 9.6075 | 10.107 | 10.4701 | 12.8006 | 12.8317 | 11.7241 | 11.4837 | 9.416 | 8.6627 | 8.7322 | 6.4931 | 6.9469 | 4.969 | 5.9069
Space heating | 6.6963 | 8.5568 | 8.6042 | 9.0055 | 8.6336 | 10.9613 | 11.0132 | 9.9013 | 9.6337 | 7.4856 | 6.4968 | 6.4157 | 3.0535 | 4.0621 | 2.5683 | 3.3607
Cooling | 0.00091466 | 0.001144 | 0.0012573 | 0.0014544 | 0.0018889 | 0.0029169 | 0.0046624 | 0.0067346 | 0.0088675 | 0.010452 | 0.012167 | 0.017356 | 0.025509 | 0.033792 | 0.045619 | 0.063425
Hot water | 0.50156 | 0.55804 | 0.58762 | 0.59051 | 0.60861 | 0.70949 | 0.73695 | 0.79504 | 0.81161 | 0.8343 | 0.9105 | 0.92584 | 0.90284 | 0.94466 | 0.99898 | 1.0053
Catering | 0.62924 | 0.63293 | 0.41442 | 0.50951 | 1.226 | 1.1269 | 1.0768 | 1.021 | 1.0296 | 1.0856 | 1.2432 | 1.3733 | 2.5112 | 1.9064 | 1.3561 | 1.4775
Specific electricity uses | 0 | 0 | 0 | 0 | 0 | 0 | 0 | 0 | 0 | 0 | 0 | 0 | 0 | 0 | 0 | 0
Energy consumption per capita (kWh / capita) | 5370.6305 | 5942.0473 | 6005.0254 | 6359.5883 | 6439.6762 | 7010.6936 | 7296.7976 | 7386.4039 | 7543.8173 | 7301.9558 | 6665.6638 | 6725.4079 | 7449.1959 | 7174.6156 | 6715.7126 | 7239.3679
Thermal uses | 3158.9183 | 3678.4687 | 3740.5539 | 4044.5148 | 4153.447 | 4637.2605 | 4883.1009 | 4925.2549 | 5055.063 | 4786.4898 | 4174.198 | 4125.6154 | 4676.5936 | 4345.8919 | 3904.8003 | 4477.369
Space heating | 1347.5344 | 1739.044 | 1787.3517 | 2054.7722 | 2115.7861 | 2497.9178 | 2694.6829 | 2672.2301 | 2787.7732 | 2511.9524 | 1900.252 | 1793.2317 | 1955.361 | 1734.1582 | 1274.9189 | 1773.175
Cooling | 281.3255 | 289.5821 | 291.7008 | 286.647 | 305.0827 | 312.9667 | 331.7597 | 370.3607 | 372.3144 | 393.1425 | 440.9031 | 455.3935 | 489.2601 | 506.9305 | 507.8535 | 496.9827
Hot water | 714.6261 | 792.668 | 823.8236 | 837.6406 | 849.8068 | 932.0085 | 960.7082 | 985.6456 | 988.554 | 966.2408 | 935.2435 | 965.7423 | 1131.9384 | 1070.2073 | 1091.8461 | 1141.7211
Catering | 815.4323 | 857.1745 | 837.6777 | 865.455 | 882.7714 | 894.3675 | 895.9501 | 897.0184 | 906.4214 | 915.1541 | 897.7994 | 911.248 | 1100.0341 | 1034.596 | 1030.1818 | 1065.4901
Specific electricity uses | 2211.7122 | 2263.5786 | 2264.4715 | 2315.0735 | 2286.2293 | 2373.4331 | 2413.6967 | 2461.149 | 2488.7543 | 2515.466 | 2491.4658 | 2599.7925 | 2772.6023 | 2828.7236 | 2810.9122 | 2761.9989
Thermal energy service per capita (kWh useful / capita) | 1957.5828 | 2276.7507 | 2356.4876 | 2560.4029 | 2686.0216 | 2996.6567 | 3223.764 | 3372.456 | 3517.9047 | 3454.5761 | 3159.193 | 3196.3757 | 3701.3673 | 3624.0819 | 3494.9144 | 4181.9303
Space heating | 715.8835 | 935.2379 | 976.8532 | 1148.5068 | 1220.968 | 1441.5993 | 1592.266 | 1626.781 | 1738.8922 | 1623.7392 | 1246.4621 | 1204.2911 | 1428.5971 | 1342.3463 | 1088.3708 | 1681.3526
Cooling | 426.9991 | 450.2788 | 463.929 | 463.5038 | 507.3123 | 529.7768 | 574.1989 | 656.9149 | 671.1757 | 723.3512 | 832.1482 | 879.0256 | 969.5579 | 1029.9237 | 1110.883 | 1143.5026
Hot water | 391.6313 | 439.4555 | 461.8059 | 475.3129 | 488.2237 | 539.8285 | 562.8644 | 585.1662 | 592.5698 | 583.3003 | 566.3932 | 591.8985 | 700.7381 | 667.0146 | 686.5302 | 724.8513
Catering | 423.0689 | 451.7785 | 453.8995 | 473.0793 | 469.5177 | 485.4521 | 494.4347 | 503.5939 | 515.2669 | 524.1854 | 514.1895 | 521.1605 | 602.4742 | 584.7972 | 609.1305 | 632.2238
Emissions per capita (kg CO2 / capita) | 273.1076 | 350.2495 | 344.1843 | 370.3005 | 378.0761 | 474.9281 | 482.7126 | 447.3914 | 439.0031 | 360.2164 | 321.8142 | 334.0906 | 265.2106 | 290.4416 | 207.1282 | 243.2806
Thermal uses | 273.1076 | 350.2495 | 344.1843 | 370.3005 | 378.0761 | 474.9281 | 482.7126 | 447.3914 | 439.0031 | 360.2164 | 321.8142 | 334.0906 | 265.2106 | 290.4416 | 207.1282 | 243.2806
Space heating | 233.6239 | 307.4203 | 308.2419 | 329.9446 | 311.7613 | 406.6848 | 414.3054 | 377.8348 | 368.2795 | 286.3678 | 241.3528 | 245.462 | 124.7215 | 169.8312 | 107.056 | 138.4135
Cooling | 0.031911 | 0.0411 | 0.045041 | 0.053286 | 0.068207 | 0.10822 | 0.17539 | 0.25699 | 0.33899 | 0.39987 | 0.45198 | 0.66404 | 1.0419 | 1.4128 | 1.9016 | 2.6122
Hot water | 17.4986 | 20.0488 | 21.051 | 21.6351 | 21.9769 | 26.3234 | 27.7233 | 30.3389 | 31.0263 | 31.9169 | 33.8243 | 35.422 | 36.8764 | 39.4951 | 41.6414 | 41.4039
Catering | 21.9531 | 22.7393 | 14.8463 | 18.6676 | 44.2696 | 41.8118 | 40.5085 | 38.9607 | 39.3583 | 41.5318 | 46.1851 | 52.5425 | 102.5707 | 79.7026 | 56.5292 | 60.851
Specific electricity uses | 0 | 0 | 0 | 0 | 0 | 0 | 0 | 0 | 0 | 0 | 0 | 0 | 0 | 0 | 0 | 0

## SER_hh_num
EL - Number of buildings | 2000 | 2001 | 2002 | 2003 | 2004 | 2005 | 2006 | 2007 | 2008 | 2009 | 2010 | 2011 | 2012 | 2013 | 2014 | 2015
Stock of buildings | 220133.7248 | 230012.4118 | 237866.3878 | 248292.3555 | 258642.6496 | 266097.0498 | 277384.9547 | 285813.5013 | 291111.1111 | 290837.4014 | 281128.5064 | 274567.5111 | 275003.2948 | 274539.2954 | 274871.6288 | 275728.3903
Space heating | 220133.7248 | 230012.4118 | 237866.3878 | 248292.3555 | 258642.6496 | 266097.0498 | 277384.9547 | 285813.5013 | 291111.1111 | 290837.4014 | 281128.5064 | 274567.5111 | 275003.2948 | 274539.2954 | 274871.6288 | 275728.3903
Solids | 0 | 0 | 0 | 0 | 0 | 0 | 0 | 0 | 0 | 0 | 0 | 0 | 0 | 0 | 0 | 0
Liquified petroleum gas (LPG) | 0 | 0 | 0 | 0 | 0 | 0 | 0 | 0 | 0 | 0 | 0 | 0 | 0 | 0 | 0 | 0
Gas/Diesel oil incl. biofuels (GDO) | 130470.7759 | 138763.238 | 137700.3672 | 130247.3154 | 124703.3768 | 124625.9811 | 125387.704 | 112670.4865 | 100994.556 | 82061.6622 | 78692.2752 | 75421.0372 | 57068.4714 | 47446.9345 | 29008.0399 | 20925.7599
Gas heat pumps | 4.2013 | 4.965 | 7.7979 | 12.3138 | 19.5175 | 30.1001 | 35.0228 | 39.6286 | 46.7121 | 56.5845 | 64.6055 | 89.3168 | 136.4929 | 383.0415 | 1042.5494 | 2375.1776
Conventional gas heaters | 3705.3557 | 4159.7268 | 6238.9834 | 9457.6735 | 14465.3059 | 21638.7651 | 24547.6309 | 27219.7927 | 31603.481 | 37899.5376 | 43055.3396 | 43108.5018 | 46505.6497 | 45201.6118 | 48303.8399 | 46083.0223
Biomass and wastes | 0 | 0 | 0 | 0 | 0 | 0 | 0 | 0 | 0 | 0 | 0 | 0 | 4825.5814 | 4762.5847 | 4449.1769 | 8698.2739
Geothermal energy | 0 | 56.4625 | 0 | 0 | 3443.9611 | 2783.1639 | 2557.1595 | 2487.6077 | 2346.9255 | 3264.7264 | 4185.0491 | 4165.2104 | 4279.4354 | 4485.6907 | 6159.6396 | 3714.4617
Derived heat | 0 | 0 | 0 | 0 | 0 | 0 | 0 | 0 | 0 | 0 | 0 | 0 | 0 | 0 | 0 | 0
Advanced electric heating | 8885.0561 | 10995.2221 | 13278.0311 | 16373.692 | 23067.7183 | 24859.3699 | 31006.1085 | 39832.2582 | 47077.9383 | 54818.4015 | 57705.7555 | 61129.4494 | 81453.415 | 86417.9699 | 107710.2376 | 133813.6231
Conventional electric heating | 77068.3357 | 76032.7974 | 80641.2082 | 92201.3607 | 92942.77 | 92159.6697 | 93851.3289 | 103563.7276 | 109041.4982 | 112736.4891 | 97425.4816 | 90653.9956 | 80734.249 | 85841.4623 | 78198.1454 | 60118.0719
Circulation, other electricity | 134180.333 | 142984.3923 | 143947.1485 | 139717.3027 | 142632.1613 | 149078.0102 | 152527.5173 | 142417.5156 | 134991.6746 | 123282.5108 | 125997.2694 | 122784.0662 | 112815.6307 | 102279.8631 | 88963.2458 | 81796.6954
Space cooling | 69764.3594 | 74335.2068 | 79179.3881 | 80503.5431 | 92059.0308 | 96166.8569 | 105960.5234 | 121648.1883 | 126133.4458 | 135590.3287 | 152298.9795 | 155277.521 | 156584.5436 | 162626.1832 | 167301.1457 | 172581.6266
Gas heat pumps | 111.3594 | 143.2068 | 158.3881 | 208.5431 | 253.0308 | 395.8569 | 628.5234 | 815.1883 | 1071.4458 | 1200.3287 | 1171.9795 | 1719.521 | 2471.5436 | 3174.1832 | 4063.1457 | 5399.6266
Electric space cooling | 69653 | 74192 | 79021 | 80295 | 91806 | 95771 | 105332 | 120833 | 125062 | 134390 | 151127 | 153558 | 154113 | 159452 | 163238 | 167182
Hot water | 220133.7248 | 230012.4118 | 237866.3878 | 248292.3555 | 258642.6496 | 266097.0498 | 277384.9547 | 285813.5013 | 291111.1111 | 290837.4014 | 281128.5064 | 274567.5111 | 275003.2948 | 274539.2954 | 274871.6288 | 275728.3903
Solids | 0 | 0 | 0 | 0 | 0 | 0 | 0 | 0 | 0 | 0 | 0 | 0 | 0 | 0 | 0 | 0
Liquified petroleum gas (LPG) | 4293.4769 | 4463.4969 | 4506.6464 | 4572.5291 | 4848.2222 | 5348.6834 | 5820.9507 | 6953.1309 | 7256.4948 | 7806.0199 | 8057.3805 | 8073.6361 | 8753.1003 | 8844.4965 | 8888.146 | 9020.2038
Gas/Diesel oil incl. biofuels (GDO) | 10810.0219 | 11498.7961 | 11923.0936 | 12514.4351 | 12878.6435 | 13194.7449 | 13482.0366 | 13806.0892 | 13925.4841 | 14043.6513 | 14147.0482 | 14238.6293 | 14263.5414 | 14646.5823 | 15052.1846 | 15118.5943
Gases incl. biogas | 2223.961 | 2852.9513 | 3265.3985 | 3979.1274 | 4169.7697 | 6734.7679 | 7858.3235 | 9409.4242 | 10207.4365 | 11526.3806 | 13708.374 | 14281.3354 | 15189.8314 | 15593.1478 | 16031.9354 | 16520.422
Biomass and wastes | 0 | 0 | 0 | 0 | 0 | 0 | 0 | 0 | 0 | 0 | 0 | 0 | 0 | 0 | 0 | 0
Derived heat | 0 | 0 | 0 | 0 | 0 | 0 | 0 | 0 | 0 | 0 | 0 | 0 | 0 | 0 | 0 | 0
Electricity | 202806.265 | 211197.1674 | 218171.2493 | 227226.264 | 236746.0142 | 240818.8536 | 250223.6439 | 255644.857 | 259721.6957 | 257461.3497 | 245215.7038 | 237973.9103 | 236796.8217 | 235455.0687 | 234899.3629 | 235069.1703
Solar | 2510.3795 | 2577.4149 | 2724.9402 | 3106.4133 | 3301.7571 | 3511.143 | 3984.5499 | 7384.4727 | 7791.5031 | 8189.5266 | 8429.1083 | 15299.0808 | 15616.5446 | 15674.4925 | 15779.2174 | 16214.1467
Solar
Catering | 220133.7248 | 230012.4118 | 237866.3878 | 248292.3555 | 258642.6496 | 266097.0498 | 277384.9547 | 285813.5013 | 291111.1111 | 290837.4014 | 281128.5064 | 274567.5111 | 275003.2948 | 274539.2954 | 274871.6288 | 275728.3903
Liquified petroleum gas (LPG) | 17360.479 | 17474.0266 | 14611.0965 | 13075.2168 | 36677.3733 | 31939.3198 | 30841.6663 | 28261.3783 | 26838.7672 | 25478.0245 | 26988.1829 | 27100.2706 | 47286.7406 | 50762.706 | 30295.4269 | 29635.6106
Gases incl. biogas | 1530.3905 | 2063.21 | 3082.7049 | 4785.2057 | 6888.0784 | 10414.5905 | 12087.3466 | 14108.0997 | 16458.5578 | 20496.7393 | 24145.2797 | 27140.5193 | 27573.7046 | 29902.7765 | 34913.6555 | 35032.002
Biomass and wastes | 0 | 0 | 0 | 0 | 0 | 0 | 0 | 0 | 0 | 0 | 0 | 0 | 0 | 0 | 0 | 0
Electricity | 201242.8553 | 210475.1753 | 220172.5864 | 230431.933 | 215077.198 | 223743.1396 | 234455.9418 | 243444.0233 | 247813.786 | 244862.6376 | 229995.0438 | 220326.7212 | 200142.8497 | 193873.8129 | 209662.5464 | 211060.7778

## SER_hh_fec
EL - Final energy consumption | 2000 | 2001 | 2002 | 2003 | 2004 | 2005 | 2006 | 2007 | 2008 | 2009 | 2010 | 2011 | 2012 | 2013 | 2014 | 2015
Final energy consumption (ktoe) | 771.3522 | 911.3963 | 961.1705 | 1060.7406 | 1151.3048 | 1287.1093 | 1393.4251 | 1427.6237 | 1489.7426 | 1408.2552 | 1222.4704 | 1145.8041 | 1218.5383 | 1104.4066 | 996.4809 | 1160.0206
Space heating | 329.0442 | 430.8745 | 459.2768 | 538.8978 | 586.4803 | 693.3174 | 768.9455 | 774.5668 | 821.5653 | 739.0531 | 556.5145 | 498.0329 | 509.491 | 440.6956 | 325.3514 | 459.4036
Solids | 0 | 0 | 0 | 0 | 0 | 0 | 0 | 0 | 0 | 0 | 0 | 0 | 0 | 0 | 0 | 0
Liquified petroleum gas (LPG) | 0 | 0 | 0 | 0 | 0 | 0 | 0 | 0 | 0 | 0 | 0 | 0 | 0 | 0 | 0 | 0
Gas/Diesel oil incl. biofuels (GDO) | 209.48 | 279.3785 | 287.5526 | 309.4444 | 298.9958 | 380.5752 | 390.9378 | 350.4745 | 332.3984 | 234.1277 | 193.3413 | 172.8941 | 57.6584 | 109.5637 | 49.0664 | 54.982
Gas heat pumps | 0.004212 | 0.0062418 | 0.010168 | 0.018268 | 0.030958 | 0.054343 | 0.068183 | 0.076971 | 0.095999 | 0.10735 | 0.095475 | 0.11981 | 0.22146 | 0.4923 | 1.0681 | 3.7129
Conventional gas heaters | 5.5685 | 7.8391 | 12.1949 | 21.032 | 34.3943 | 58.5617 | 71.6383 | 79.2527 | 97.3596 | 107.7782 | 95.3791 | 118.2086 | 102.1354 | 85.1749 | 76.5091 | 113.3808
Biomass and wastes | 0 | 0 | 0 | 0 | 0 | 0 | 0 | 0 | 0 | 0 | 0 | 0 | 10.4135 | 7.2848 | 5.9473 | 18.2478
Geothermal energy | 0 | 0.09564 | 0 | 0 | 5.06 | 4.6814 | 4.6752 | 4.565 | 4.5704 | 5.8763 | 5.8756 | 5.8757 | 5.8756 | 5.6368 | 6.3297 | 5.995
Derived heat | 0 | 0 | 0 | 0 | 0 | 0 | 0 | 0 | 0 | 0 | 0 | 0 | 0 | 0 | 0 | 0
Advanced electric heating | 7.2754 | 11.2899 | 14.1411 | 19.8393 | 29.8846 | 36.6568 | 49.3021 | 63.1898 | 79.0214 | 84.9391 | 69.6514 | 71.0348 | 64.3414 | 83.738 | 72.9161 | 126.9241
Conventional electric heating | 104.6235 | 129.4323 | 142.3844 | 185.2143 | 214.6599 | 208.1877 | 247.4091 | 272.3811 | 303.4422 | 302.4471 | 188.9543 | 126.6311 | 266.9229 | 146.5145 | 111.9802 | 133.9988
Electricity in circulation and other use | 2.0925 | 2.8329 | 2.9936 | 3.3496 | 3.4547 | 4.6003 | 4.9149 | 4.6268 | 4.6773 | 3.7773 | 3.2173 | 3.2688 | 1.9223 | 2.2905 | 1.5346 | 2.1622
Space cooling | 68.6947 | 71.7483 | 74.9553 | 75.1779 | 84.5667 | 86.8665 | 94.6698 | 107.352 | 109.7222 | 115.6683 | 129.1244 | 126.4761 | 127.4821 | 128.8245 | 129.6011 | 128.7609
Gas heat pumps | 0.042755 | 0.054958 | 0.061404 | 0.07768 | 0.10178 | 0.15895 | 0.26381 | 0.3765 | 0.49649 | 0.58684 | 0.66172 | 0.99003 | 1.4755 | 1.9855 | 2.6556 | 3.6344
Electric space cooling | 68.652 | 71.6934 | 74.8939 | 75.1002 | 84.4649 | 86.7075 | 94.406 | 106.9755 | 109.2257 | 115.0814 | 128.4627 | 125.4861 | 126.0067 | 126.839 | 126.9455 | 125.1265
Hot water | 174.4991 | 196.3955 | 211.6892 | 219.685 | 235.5602 | 258.6865 | 274.1444 | 285.6971 | 291.3299 | 284.2822 | 273.8987 | 268.2149 | 294.9391 | 271.9681 | 278.6324 | 295.8032
Solids | 0 | 0 | 0 | 0 | 0 | 0 | 0 | 0 | 0 | 0 | 0 | 0 | 0 | 0 | 0 | 0
Liquified petroleum gas (LPG) | 4.2284 | 4.733 | 4.9804 | 5.0202 | 5.4791 | 6.4408 | 7.1231 | 8.5298 | 8.9034 | 9.3311 | 9.5639 | 9.5686 | 10.2994 | 10.3758 | 10.448 | 10.6641
Gas/Diesel oil incl. biofuels (GDO) | 10.9503 | 12.5414 | 13.5531 | 14.1324 | 14.9702 | 16.3429 | 16.9694 | 17.4206 | 17.5741 | 17.2671 | 17.2719 | 17.372 | 17.3136 | 17.7663 | 18.359 | 18.6298
Gases incl. biogas | 2.1026 | 2.9042 | 3.4643 | 4.194 | 4.5238 | 7.7855 | 9.2316 | 11.0813 | 12.0231 | 13.2272 | 15.6206 | 16.2589 | 17.2043 | 17.6573 | 18.2493 | 19.0186
Biomass and wastes | 0 | 0 | 0 | 0 | 0 | 0 | 0 | 0 | 0 | 0 | 0 | 0 | 0 | 0 | 0 | 0
Derived heat | 0 | 0 | 0 | 0 | 0 | 0 | 0 | 0 | 0 | 0 | 0 | 0 | 0 | 0 | 0 | 0
Electricity | 156.3102 | 175.2619 | 188.6914 | 195.2397 | 209.3859 | 226.9469 | 239.6315 | 245.4341 | 249.3896 | 240.8567 | 227.7879 | 218.3514 | 243.291 | 219.2422 | 224.4823 | 240.2299
Solar | 0.90761 | 0.95502 | 0.99998 | 1.0988 | 1.2012 | 1.1704 | 1.1888 | 3.2313 | 3.4397 | 3.6 | 3.6543 | 6.6639 | 6.8309 | 6.9266 | 7.0938 | 7.2609
Solar
Catering | 199.1142 | 212.378 | 215.2492 | 226.9798 | 244.6977 | 248.239 | 255.6653 | 260.0078 | 267.1252 | 269.2517 | 262.9327 | 253.0802 | 286.6261 | 262.9183 | 262.896 | 276.0529
Liquified petroleum gas (LPG) | 22.1402 | 22.7622 | 13.7204 | 16.9796 | 47.2704 | 40.8032 | 39.0199 | 35.4111 | 33.9371 | 32.4153 | 34.3837 | 28.8856 | 92.9747 | 62.138 | 31.3028 | 36.5796
Gases incl. biogas | 1.8123 | 2.4956 | 3.7013 | 5.7702 | 8.2434 | 12.3545 | 14.2002 | 16.4146 | 19.325 | 24.215 | 28.5645 | 43.1054 | 30.4454 | 33.9371 | 40.0248 | 40.0323
Biomass and wastes | 0 | 0 | 0 | 0 | 0 | 0 | 0 | 0 | 0 | 0 | 0 | 0 | 0 | 0 | 0 | 0
Electricity | 175.1617 | 187.1202 | 197.8275 | 204.23 | 189.1839 | 195.0813 | 202.4452 | 208.1822 | 213.8631 | 212.6213 | 199.9846 | 181.0892 | 163.2059 | 166.8432 | 191.5684 | 199.441

## SER_hh_tes
EL - Thermal energy service | 2000 | 2001 | 2002 | 2003 | 2004 | 2005 | 2006 | 2007 | 2008 | 2009 | 2010 | 2011 | 2012 | 2013 | 2014 | 2015
Thermal energy service (ktoe useful) | 478.0072 | 564.0995 | 605.5216 | 671.5078 | 744.5454 | 831.7464 | 919.9223 | 977.5328 | 1036.7373 | 1016.3867 | 925.2124 | 887.7271 | 964.4323 | 920.9755 | 891.8806 | 1083.4768
Space heating | 174.8061 | 231.7194 | 251.0116 | 301.2148 | 338.4433 | 400.1276 | 454.3636 | 471.5352 | 512.4569 | 477.7278 | 365.0433 | 334.4669 | 372.2368 | 341.1259 | 277.7455 | 435.6138
Solids | 0 | 0 | 0 | 0 | 0 | 0 | 0 | 0 | 0 | 0 | 0 | 0 | 0 | 0 | 0 | 0
Liquified petroleum gas (LPG) | 0 | 0 | 0 | 0 | 0 | 0 | 0 | 0 | 0 | 0 | 0 | 0 | 0 | 0 | 0 | 0
Gas/Diesel oil incl. biofuels (GDO) | 101.5725 | 137.4608 | 142.4573 | 153.6056 | 149.0406 | 191.6597 | 199.1758 | 179.5337 | 171.3262 | 122.3251 | 102.4666 | 93.0798 | 32.0329 | 61.5958 | 28.0446 | 31.613
Gas heat pumps | 0.0033196 | 0.0049621 | 0.0082193 | 0.014969 | 0.025663 | 0.045473 | 0.057288 | 0.064924 | 0.081387 | 0.091517 | 0.081716 | 0.10343 | 0.19314 | 0.43725 | 0.96231 | 3.3919
Conventional gas heaters | 2.8846 | 4.1441 | 6.716 | 11.9213 | 19.9105 | 34.4127 | 42.3309 | 47.0641 | 58.1884 | 64.8617 | 57.6794 | 71.5557 | 62.0456 | 51.9164 | 46.7511 | 69.4156
Biomass and wastes | 0 | 0 | 0 | 0 | 0 | 0 | 0 | 0 | 0 | 0 | 0 | 0 | 6.0166 | 4.2089 | 3.4361 | 10.5713
Geothermal energy | 0 | 0.081755 | 0 | 0 | 4.5718 | 4.2297 | 4.2241 | 4.1245 | 4.1294 | 5.3357 | 5.3541 | 5.3544 | 5.3567 | 5.1431 | 5.803 | 5.5456
Derived heat | 0 | 0 | 0 | 0 | 0 | 0 | 0 | 0 | 0 | 0 | 0 | 0 | 0 | 0 | 0 | 0
Advanced electric heating | 7.0554 | 11.0811 | 13.9976 | 19.7772 | 30.0113 | 36.8889 | 49.7735 | 63.9584 | 80.1017 | 86.1969 | 72.5406 | 77.543 | 86.0735 | 116.8992 | 115.5788 | 221.675
Conventional electric heating | 61.1978 | 76.1137 | 84.8388 | 112.5462 | 131.4289 | 128.2909 | 153.8872 | 172.1628 | 193.9525 | 195.1396 | 123.7035 | 83.5618 | 178.5961 | 98.6346 | 75.6349 | 91.2392
Electricity in circulation and other use | 2.0925 | 2.8329 | 2.9936 | 3.3496 | 3.4547 | 4.6003 | 4.9149 | 4.6268 | 4.6773 | 3.7773 | 3.2173 | 3.2688 | 1.9223 | 2.2905 | 1.5346 | 2.1622
Space cooling | 104.2657 | 111.5634 | 119.2109 | 121.5615 | 140.6232 | 147.0439 | 163.8515 | 190.4119 | 197.7976 | 212.8205 | 243.7059 | 244.1311 | 252.6291 | 261.731 | 283.4905 | 296.2647
Gas heat pumps | 0.064894 | 0.087362 | 0.099767 | 0.13037 | 0.17442 | 0.28058 | 0.4766 | 0.68981 | 0.92433 | 1.1031 | 1.2473 | 1.9558 | 3.0458 | 4.2849 | 6.0453 | 9.0636
Electric space cooling | 104.2008 | 111.476 | 119.1111 | 121.4311 | 140.4488 | 146.7633 | 163.3749 | 189.7221 | 196.8732 | 211.7174 | 242.4586 | 242.1753 | 249.5833 | 257.4461 | 277.4452 | 287.2011
Hot water | 95.6295 | 108.8817 | 118.6654 | 124.6586 | 135.332 | 149.8338 | 160.6171 | 169.615 | 174.6321 | 171.6155 | 165.8759 | 164.3875 | 182.5851 | 169.5061 | 175.1983 | 187.7983
Solids | 0 | 0 | 0 | 0 | 0 | 0 | 0 | 0 | 0 | 0 | 0 | 0 | 0 | 0 | 0 | 0
Liquified petroleum gas (LPG) | 1.8475 | 2.0932 | 2.2224 | 2.2624 | 2.5064 | 2.9999 | 3.3697 | 4.1196 | 4.3411 | 4.5996 | 4.7515 | 4.7781 | 5.1939 | 5.2634 | 5.3303 | 5.4726
Gas/Diesel oil incl. biofuels (GDO) | 4.6515 | 5.406 | 5.9099 | 6.242 | 6.6842 | 7.3736 | 7.7359 | 8.0202 | 8.1665 | 8.0988 | 8.1764 | 8.2885 | 8.3362 | 8.6407 | 9.0159 | 9.2259
Gases incl. biogas | 0.95696 | 1.366 | 1.6584 | 2.0487 | 2.2281 | 3.9557 | 4.7377 | 5.7446 | 6.2685 | 6.9442 | 8.2675 | 8.6267 | 9.1618 | 9.4247 | 9.7634 | 10.1981
Biomass and wastes | 0 | 0 | 0 | 0 | 0 | 0 | 0 | 0 | 0 | 0 | 0 | 0 | 0 | 0 | 0 | 0
Derived heat | 0 | 0 | 0 | 0 | 0 | 0 | 0 | 0 | 0 | 0 | 0 | 0 | 0 | 0 | 0 | 0
Electricity | 87.2659 | 99.0614 | 107.8747 | 113.0066 | 122.7122 | 134.3342 | 143.5849 | 148.4993 | 152.4163 | 148.3729 | 141.0261 | 136.0302 | 153.0623 | 139.2507 | 143.9949 | 155.6409
Solar | 0.90761 | 0.95502 | 0.99998 | 1.0988 | 1.2012 | 1.1704 | 1.1888 | 3.2313 | 3.4397 | 3.6 | 3.6543 | 6.6639 | 6.8309 | 6.9266 | 7.0938 | 7.2609
Solar
Catering | 103.306 | 111.935 | 116.6337 | 124.0728 | 130.1468 | 134.7412 | 141.0902 | 145.9706 | 151.8507 | 154.223 | 150.5874 | 144.7415 | 156.9813 | 148.6125 | 155.4463 | 163.7999
Liquified petroleum gas (LPG) | 8.1471 | 8.469 | 5.1158 | 6.3408 | 19.3203 | 16.9236 | 16.2772 | 14.9307 | 14.3996 | 13.7747 | 14.674 | 12.3569 | 40.4307 | 27.057 | 13.8556 | 16.2009
Gases incl. biogas | 0.7182 | 1.0283 | 1.5787 | 2.525 | 3.6666 | 5.5725 | 6.443 | 7.4938 | 8.8747 | 11.1998 | 13.2796 | 20.1116 | 14.2213 | 15.9203 | 18.8874 | 18.9701
Biomass and wastes | 0 | 0 | 0 | 0 | 0 | 0 | 0 | 0 | 0 | 0 | 0 | 0 | 0 | 0 | 0 | 0
Electricity | 94.4407 | 102.4377 | 109.9392 | 115.207 | 107.16 | 112.2451 | 118.37 | 123.5461 | 128.5765 | 129.2486 | 122.6337 | 112.273 | 102.3293 | 105.6352 | 122.7034 | 128.6288

## SER_hh_eff
EL - System efficiency indicators of total stock | 2000 | 2001 | 2002 | 2003 | 2004 | 2005 | 2006 | 2007 | 2008 | 2009 | 2010 | 2011 | 2012 | 2013 | 2014 | 2015
Ratio of energy service to energy consumption | 0.6197 | 0.61894 | 0.62998 | 0.63306 | 0.6467 | 0.64621 | 0.66019 | 0.68473 | 0.69592 | 0.72173 | 0.75684 | 0.77476 | 0.79147 | 0.83391 | 0.89503 | 0.93402
Space heating | 0.53125 | 0.53779 | 0.54654 | 0.55895 | 0.57708 | 0.57712 | 0.59089 | 0.60877 | 0.62376 | 0.64641 | 0.65595 | 0.67158 | 0.73061 | 0.77406 | 0.85368 | 0.94822
Solids
Liquified petroleum gas (LPG)
Gas/Diesel oil incl. biofuels (GDO) | 0.48488 | 0.49202 | 0.49541 | 0.49639 | 0.49847 | 0.50361 | 0.50948 | 0.51226 | 0.51542 | 0.52247 | 0.52998 | 0.53836 | 0.55556 | 0.56219 | 0.57156 | 0.57497
Gas heat pumps | 0.78812 | 0.79498 | 0.80834 | 0.8194 | 0.82896 | 0.83678 | 0.84021 | 0.84349 | 0.8478 | 0.85254 | 0.85589 | 0.8633 | 0.87213 | 0.88818 | 0.90096 | 0.91355
Conventional gas heaters | 0.51803 | 0.52864 | 0.55072 | 0.56682 | 0.57889 | 0.58763 | 0.5909 | 0.59385 | 0.59766 | 0.60181 | 0.60474 | 0.60533 | 0.60748 | 0.60953 | 0.61105 | 0.61223
Biomass and wastes | [12 empty] | 0.57776 | 0.57776 | 0.57776 | 0.57932
Geothermal energy |  | 0.85482 |  |  | 0.90351 | 0.90351 | 0.90351 | 0.90351 | 0.90351 | 0.90801 | 0.91124 | 0.91128 | 0.91169 | 0.91243 | 0.91679 | 0.92503
Derived heat
Advanced electric heating | 0.96976 | 0.98151 | 0.98986 | 0.99687 | 1.0042 | 1.0063 | 1.0096 | 1.0122 | 1.0137 | 1.0148 | 1.0415 | 1.0916 | 1.3378 | 1.396 | 1.5851 | 1.7465
Conventional electric heating | 0.58493 | 0.58806 | 0.59584 | 0.60765 | 0.61227 | 0.61623 | 0.62199 | 0.63207 | 0.63917 | 0.6452 | 0.65467 | 0.65988 | 0.66909 | 0.67321 | 0.67543 | 0.6809
Electricity in circulation and other use | 1 | 1 | 1 | 1 | 1 | 1 | 1 | 1 | 1 | 1 | 1 | 1 | 1 | 1 | 1 | 1
Space cooling | 1.5178 | 1.5549 | 1.5904 | 1.617 | 1.6629 | 1.6928 | 1.7308 | 1.7737 | 1.8027 | 1.8399 | 1.8874 | 1.9303 | 1.9817 | 2.0317 | 2.1874 | 2.3009
Gas heat pumps | 1.5178 | 1.5896 | 1.6248 | 1.6783 | 1.7138 | 1.7651 | 1.8066 | 1.8321 | 1.8617 | 1.8797 | 1.8849 | 1.9755 | 2.0643 | 2.1581 | 2.2764 | 2.4938
Electric space cooling | 1.5178 | 1.5549 | 1.5904 | 1.6169 | 1.6628 | 1.6926 | 1.7306 | 1.7735 | 1.8024 | 1.8397 | 1.8874 | 1.9299 | 1.9807 | 2.0297 | 2.1855 | 2.2953
Hot water | 0.54802 | 0.5544 | 0.56056 | 0.56744 | 0.57451 | 0.57921 | 0.58588 | 0.59369 | 0.59943 | 0.60368 | 0.60561 | 0.61289 | 0.61906 | 0.62326 | 0.62878 | 0.63488
Solids
Liquified petroleum gas (LPG) | 0.43692 | 0.44226 | 0.44623 | 0.45066 | 0.45744 | 0.46577 | 0.47307 | 0.48297 | 0.48758 | 0.49293 | 0.49682 | 0.49935 | 0.50429 | 0.50728 | 0.51017 | 0.51318
Gas/Diesel oil incl. biofuels (GDO) | 0.42478 | 0.43106 | 0.43606 | 0.44168 | 0.4465 | 0.45118 | 0.45587 | 0.46039 | 0.46469 | 0.46903 | 0.47339 | 0.47712 | 0.48148 | 0.48635 | 0.49109 | 0.49522
Gases incl. biogas | 0.45513 | 0.47036 | 0.47869 | 0.48849 | 0.49251 | 0.50808 | 0.51321 | 0.5184 | 0.52137 | 0.52499 | 0.52927 | 0.53058 | 0.53253 | 0.53376 | 0.535 | 0.53622
Biomass and wastes
Derived heat
Electricity | 0.55829 | 0.56522 | 0.5717 | 0.57881 | 0.58606 | 0.59192 | 0.59919 | 0.60505 | 0.61116 | 0.61602 | 0.61911 | 0.62299 | 0.62913 | 0.63515 | 0.64145 | 0.64788
Solar | 1 | 1 | 1 | 1 | 1 | 1 | 1 | 1 | 1 | 1 | 1 | 1 | 1 | 1 | 1 | 1
Solar
Catering | 0.51883 | 0.52706 | 0.54185 | 0.54663 | 0.53187 | 0.54279 | 0.55186 | 0.56141 | 0.56846 | 0.57278 | 0.57272 | 0.57192 | 0.54769 | 0.56524 | 0.59128 | 0.59336
Liquified petroleum gas (LPG) | 0.36798 | 0.37206 | 0.37286 | 0.37344 | 0.40872 | 0.41476 | 0.41715 | 0.42164 | 0.4243 | 0.42494 | 0.42677 | 0.42779 | 0.43486 | 0.43543 | 0.44263 | 0.4429
Gases incl. biogas | 0.39628 | 0.41205 | 0.42653 | 0.4376 | 0.44479 | 0.45105 | 0.45372 | 0.45653 | 0.45923 | 0.46251 | 0.4649 | 0.46657 | 0.46711 | 0.46911 | 0.47189 | 0.47387
Biomass and wastes
Electricity | 0.53916 | 0.54744 | 0.55573 | 0.5641 | 0.56643 | 0.57538 | 0.5847 | 0.59345 | 0.60121 | 0.60788 | 0.61322 | 0.61999 | 0.627 | 0.63314 | 0.64052 | 0.64495

## SER_hh_emi
EL - CO2 emissions | 2000 | 2001 | 2002 | 2003 | 2004 | 2005 | 2006 | 2007 | 2008 | 2009 | 2010 | 2011 | 2012 | 2013 | 2014 | 2015
CO2 emissions (kt CO2) | 775.4426 | 1009.0654 | 1028.3882 | 1129.2722 | 1218.6034 | 1532.7925 | 1601.6887 | 1507.9059 | 1504.3669 | 1232.3365 | 1095.9029 | 1078.9155 | 803.5296 | 858.2432 | 614.6261 | 732.912
Space heating | 663.3354 | 885.6747 | 920.9959 | 1006.2024 | 1004.8596 | 1312.5426 | 1374.7067 | 1273.4696 | 1262.0128 | 979.693 | 821.9003 | 792.6974 | 377.8786 | 501.8443 | 317.6749 | 416.9873
Solids | 0 | 0 | 0 | 0 | 0 | 0 | 0 | 0 | 0 | 0 | 0 | 0 | 0 | 0 | 0 | 0
Liquified petroleum gas (LPG) | 0 | 0 | 0 | 0 | 0 | 0 | 0 | 0 | 0 | 0 | 0 | 0 | 0 | 0 | 0 | 0
Gas/Diesel oil incl. biofuels (GDO) | 651.5254 | 868.7716 | 894.2465 | 962.1668 | 930.4983 | 1183.7411 | 1216.5214 | 1090.9645 | 1033.9948 | 728.2022 | 599.8257 | 536.39 | 158.8807 | 321.7174 | 152.8379 | 163.4432
Gas heat pumps | 0.0089263 | 0.013448 | 0.022285 | 0.038214 | 0.066872 | 0.11941 | 0.15041 | 0.17708 | 0.22461 | 0.25023 | 0.22207 | 0.25951 | 0.47382 | 1.0351 | 2.2695 | 8.0396
Conventional gas heaters | 11.801 | 16.8897 | 26.7272 | 43.9973 | 74.2945 | 128.6821 | 158.0349 | 182.3281 | 227.7933 | 251.2405 | 221.8525 | 256.0479 | 218.5241 | 179.0917 | 162.5674 | 245.5045
Biomass and wastes | 0 | 0 | 0 | 0 | 0 | 0 | 0 | 0 | 0 | 0 | 0 | 0 | 0 | 0 | 0 | 0
Geothermal energy | 0 | 0 | 0 | 0 | 0 | 0 | 0 | 0 | 0 | 0 | 0 | 0 | 0 | 0 | 0 | 0
Derived heat | 0 | 0 | 0 | 0 | 0 | 0 | 0 | 0 | 0 | 0 | 0 | 0 | 0 | 0 | 0 | 0
Advanced electric heating | 0 | 0 | 0 | 0 | 0 | 0 | 0 | 0 | 0 | 0 | 0 | 0 | 0 | 0 | 0 | 0
Conventional electric heating | 0 | 0 | 0 | 0 | 0 | 0 | 0 | 0 | 0 | 0 | 0 | 0 | 0 | 0 | 0 | 0
Electricity in circulation and other use | 0 | 0 | 0 | 0 | 0 | 0 | 0 | 0 | 0 | 0 | 0 | 0 | 0 | 0 | 0 | 0
Space cooling | 0.090607 | 0.11841 | 0.13458 | 0.1625 | 0.21984 | 0.34928 | 0.58197 | 0.86618 | 1.1616 | 1.368 | 1.5392 | 2.1445 | 3.1568 | 4.1748 | 5.6427 | 7.8696
Gas heat pumps | 0.090607 | 0.11841 | 0.13458 | 0.1625 | 0.21984 | 0.34928 | 0.58197 | 0.86618 | 1.1616 | 1.368 | 1.5392 | 2.1445 | 3.1568 | 4.1748 | 5.6427 | 7.8696
Electric space cooling | 0 | 0 | 0 | 0 | 0 | 0 | 0 | 0 | 0 | 0 | 0 | 0 | 0 | 0 | 0 | 0
Hot water | 49.6844 | 57.7605 | 62.8984 | 65.9786 | 70.8353 | 84.9565 | 91.9887 | 102.2553 | 106.3203 | 109.191 | 115.1851 | 114.3923 | 111.7275 | 116.7063 | 123.5655 | 124.7343
Solids | 0 | 0 | 0 | 0 | 0 | 0 | 0 | 0 | 0 | 0 | 0 | 0 | 0 | 0 | 0 | 0
Liquified petroleum gas (LPG) | 11.1708 | 12.5039 | 13.1577 | 13.2628 | 14.475 | 17.0158 | 18.8183 | 22.5346 | 23.5216 | 24.6517 | 25.2666 | 25.2791 | 27.2096 | 27.4114 | 27.6023 | 28.1731
Gas/Diesel oil incl. biofuels (GDO) | 34.0576 | 38.9994 | 42.148 | 43.9422 | 46.5885 | 50.833 | 52.8053 | 54.2271 | 54.668 | 53.7055 | 53.5848 | 53.8953 | 47.7085 | 52.1681 | 57.1867 | 55.3802
Gases incl. biogas | 4.4559 | 6.2572 | 7.5927 | 8.7735 | 9.7719 | 17.1077 | 20.365 | 25.4936 | 28.1306 | 30.8339 | 36.3337 | 35.2179 | 36.8094 | 37.1268 | 38.7764 | 41.181
Biomass and wastes | 0 | 0 | 0 | 0 | 0 | 0 | 0 | 0 | 0 | 0 | 0 | 0 | 0 | 0 | 0 | 0
Derived heat | 0 | 0 | 0 | 0 | 0 | 0 | 0 | 0 | 0 | 0 | 0 | 0 | 0 | 0 | 0 | 0
Electricity | 0 | 0 | 0 | 0 | 0 | 0 | 0 | 0 | 0 | 0 | 0 | 0 | 0 | 0 | 0 | 0
Solar | 0 | 0 | 0 | 0 | 0 | 0 | 0 | 0 | 0 | 0 | 0 | 0 | 0 | 0 | 0 | 0
Solar
Catering | 62.3322 | 65.5117 | 44.3594 | 56.9288 | 142.6886 | 134.9442 | 134.4113 | 131.3148 | 134.8722 | 142.0845 | 157.2784 | 169.6814 | 310.7668 | 235.5179 | 167.7431 | 183.3208
Liquified petroleum gas (LPG) | 58.4915 | 60.1348 | 36.2474 | 44.8579 | 124.8823 | 107.7967 | 103.0855 | 93.5515 | 89.6573 | 85.6371 | 90.8372 | 76.3121 | 245.6272 | 164.1606 | 82.6979 | 96.6385
Gases incl. biogas | 3.8407 | 5.3769 | 8.112 | 12.0709 | 17.8063 | 27.1475 | 31.3258 | 37.7633 | 45.2149 | 56.4474 | 66.4411 | 93.3693 | 65.1395 | 71.3573 | 85.0452 | 86.6823
Biomass and wastes | 0 | 0 | 0 | 0 | 0 | 0 | 0 | 0 | 0 | 0 | 0 | 0 | 0 | 0 | 0 | 0
Electricity | 0 | 0 | 0 | 0 | 0 | 0 | 0 | 0 | 0 | 0 | 0 | 0 | 0 | 0 | 0 | 0

## SER_hh_fech
EL - Final energy consumption per building | 2000 | 2001 | 2002 | 2003 | 2004 | 2005 | 2006 | 2007 | 2008 | 2009 | 2010 | 2011 | 2012 | 2013 | 2014 | 2015
Final energy consumption (kWh / representative building cell) | 40744.3775 | 46074.172 | 46986.0453 | 49676.0872 | 51759.6987 | 56244.0935 | 58412.0253 | 58080.7975 | 59505.0757 | 56303.1447 | 50563.2541 | 48524.6913 | 51523.2001 | 46776.3161 | 42154.1773 | 48919.9218
Space heating | 17380.7756 | 21782.1658 | 22451.3781 | 25237.4015 | 26366.6419 | 30296.5779 | 32234.0022 | 31512.1264 | 32815.942 | 29547.9198 | 23018.2961 | 21091.6441 | 21542.7005 | 18665.3353 | 13763.3559 | 19373.7846
Solids | 0 | 0 | 0 | 0 | 0 | 0 | 0 | 0 | 0 | 0 | 0 | 0 | 0 | 0 | 0 | 0
Liquified petroleum gas (LPG) | 0 | 0 | 0 | 0 | 0 | 0 | 0 | 0 | 0 | 0 | 0 | 0 | 0 | 0 | 0 | 0
Gas/Diesel oil incl. biofuels (GDO) | 18669.4215 | 23411.0035 | 24281.9635 | 27625.8346 | 27879.7214 | 35508.5871 | 36253.8643 | 36169.9421 | 38270.3569 | 33175.2333 | 28568.9388 | 26655.6489 | 11748.1035 | 26850.9817 | 19668.3217 | 30552.0621
Gas heat pumps | 11657.5037 | 14618.228 | 15162.0702 | 17250.0402 | 18443.8857 | 20993.027 | 22637.5284 | 22585.1259 | 23896.6606 | 22059.2441 | 17183.8282 | 15597.4119 | 18865.9385 | 14944.5505 | 11912.8496 | 18176.993
Conventional gas heaters | 17474.8558 | 21913.0469 | 22728.2784 | 25858.1915 | 27647.7924 | 31469.0115 | 33934.1554 | 33855.603 | 35821.6224 | 33067.2944 | 25758.9383 | 31885.0998 | 25537.14 | 21910.8554 | 18417.5993 | 28608.8322
Biomass and wastes | 0 | 0 | 0 | 0 | 0 | 0 | 0 | 0 | 0 | 0 | 0 | 0 | 25092.8887 | 17786.0199 | 15543.252 | 24393.7232
Geothermal energy | 0 | 19696.1388 | 0 | 0 | 17084.2014 | 19558.5116 | 21258.9626 | 21338.3772 | 22644.2221 | 20929.5289 | 16325.0252 | 16402.9136 | 15964.857 | 14611.7452 | 11948.894 | 18767.0989
Derived heat | 0 | 0 | 0 | 0 | 0 | 0 | 0 | 0 | 0 | 0 | 0 | 0 | 0 | 0 | 0 | 0
Advanced electric heating | 9521.3322 | 11939.503 | 12383.6909 | 14089.0493 | 15064.1323 | 17146.1133 | 18489.2717 | 18446.4954 | 19517.7073 | 18017.0192 | 14034.9898 | 13512.0726 | 9185.0804 | 11267.3093 | 7871.6891 | 11029.2349
Conventional electric heating | 15785.3666 | 19794.4391 | 20530.8559 | 23358.1607 | 26855.7227 | 26267.3161 | 30653.2662 | 30582.3477 | 32358.3042 | 31195.1063 | 22552.0331 | 16242.5803 | 38444.0835 | 19846.5563 | 16651.2261 | 25917.7617
Electricity in circulation and other use | 181.3375 | 230.3805 | 241.8199 | 278.7654 | 281.6422 | 358.8172 | 374.6852 | 377.7603 | 402.8967 | 356.2704 | 296.9191 | 309.5648 | 198.1306 | 260.4057 | 200.5776 | 307.3668
Space cooling | 11449.626 | 11223.2561 | 11007.5728 | 10858.6705 | 10681.5546 | 10503.3599 | 10388.8864 | 10261.3826 | 10114.9989 | 9919.4387 | 9858.549 | 9471.1217 | 9466.7745 | 9211.0595 | 9007.6445 | 8675.4312
Gas heat pumps | 4464.3505 | 4462.4199 | 4507.9031 | 4331.2657 | 4677.065 | 4669.1231 | 4880.6093 | 5370.491 | 5388.15 | 5684.9055 | 6565.3613 | 6694.8461 | 6941.5989 | 7273.4475 | 7599.8517 | 7826.5458
Electric space cooling | 11460.7938 | 11236.306 | 11020.6006 | 10875.6235 | 10698.1038 | 10527.4749 | 10421.7547 | 10294.3786 | 10155.4953 | 9957.2603 | 9884.0874 | 9502.2101 | 9507.2712 | 9249.6312 | 9042.6858 | 8702.8484
Hot water | 9217.3947 | 9928.458 | 10348.2572 | 10288.1833 | 10590.1784 | 11304.0816 | 11492.0645 | 11623.1721 | 11636.6463 | 11365.8232 | 11328.8715 | 11358.8737 | 12470.8482 | 11519.0056 | 11786.998 | 12474.4931
Solids | 0 | 0 | 0 | 0 | 0 | 0 | 0 | 0 | 0 | 0 | 0 | 0 | 0 | 0 | 0 | 0
Liquified petroleum gas (LPG) | 11451.5993 | 12329.9223 | 12850.3617 | 12766.4536 | 13140.9064 | 14002.1757 | 14229.0899 | 14264.575 | 14266.9391 | 13899.7396 | 13802.018 | 13781.054 | 13681.9963 | 13641.0554 | 13668.6155 | 13746.9917
Gas/Diesel oil incl. biofuels (GDO) | 11778.7879 | 12682.2058 | 13217.5149 | 13131.2094 | 13516.3609 | 14402.2379 | 14635.6354 | 14672.1343 | 14674.566 | 14296.8751 | 14196.3614 | 14186.7677 | 14114.3751 | 14104.6628 | 14182.4154 | 14328.4142
Gases incl. biogas | 10993.5354 | 11836.7254 | 12336.3473 | 12255.7955 | 12615.2702 | 13442.0887 | 13659.9264 | 13693.992 | 13696.2616 | 13343.75 | 13249.9373 | 13238.0605 | 13169.9588 | 13167.1333 | 13236.1857 | 13386.218
Biomass and wastes | 0 | 0 | 0 | 0 | 0 | 0 | 0 | 0 | 0 | 0 | 0 | 0 | 0 | 0 | 0 | 0
Derived heat | 0 | 0 | 0 | 0 | 0 | 0 | 0 | 0 | 0 | 0 | 0 | 0 | 0 | 0 | 0 | 0
Electricity | 8962.0527 | 9649.4165 | 10056.7151 | 9991.048 | 10284.0982 | 10958.1021 | 11135.6896 | 11163.4745 | 11165.3307 | 10877.978 | 10801.4974 | 10669.1114 | 11946.8024 | 10827.2364 | 11112.244 | 11883.1873
Solar (as of total) | 47.942 | 48.2795 | 48.8832 | 51.4585 | 54.0024 | 51.1421 | 49.8363 | 131.4628 | 137.3918 | 143.9308 | 151.1484 | 282.2148 | 288.83 | 293.3699 | 300.0879 | 306.2028
Solar (as of solar equiped buildings) | 4204.0081 | 4308.5355 | 4267.1301 | 4113.0214 | 4230.2705 | 3875.8798 | 3469.3598 | 5088.2221 | 5133.32 | 5111.4634 | 5041.1187 | 5064.8145 | 5086.2214 | 5138.3835 | 5227.4869 | 5207.1076
Catering | 10517.6136 | 10736.4262 | 10522.282 | 10629.8083 | 11000.9782 | 10847.5441 | 10717.4238 | 10578.0405 | 10669.8322 | 10764.8935 | 10875.3013 | 10717.9232 | 12119.3503 | 11135.7091 | 11121.3031 | 11641.5902
Liquified petroleum gas (LPG) | 14829.3083 | 15146.8576 | 10919.0386 | 15100.0935 | 14986.2362 | 14854.8965 | 14711.257 | 14569.5929 | 14703.2473 | 14794.0254 | 14814.2682 | 12393.9511 | 22862.6775 | 14233.5767 | 12014.5536 | 14352.4599
Gases incl. biogas | 13770.072 | 14064.9392 | 13961.1844 | 14021.5154 | 13915.7908 | 13793.8325 | 13660.4529 | 13528.9077 | 13653.0153 | 13737.3093 | 13756.1062 | 18467.8076 | 12838.9142 | 13196.6781 | 13330.1633 | 13287.6167
Biomass and wastes | 0 | 0 | 0 | 0 | 0 | 0 | 0 | 0 | 0 | 0 | 0 | 0 | 0 | 0 | 0 | 0
Electricity | 10120.9256 | 10337.6361 | 10447.8032 | 10305.7214 | 10228.0173 | 10138.3537 | 10040.3248 | 9943.6528 | 10034.8764 | 10096.8489 | 10110.6614 | 9557.1167 | 9481.9442 | 10006.7024 | 10624.4057 | 10987.7411

## SER_hh_tesh
EL - Thermal energy service per building | 2000 | 2001 | 2002 | 2003 | 2004 | 2005 | 2006 | 2007 | 2008 | 2009 | 2010 | 2011 | 2012 | 2013 | 2014 | 2015
Thermal energy service (kWh useful / representative building cell) | 25249.3052 | 28517.1393 | 29600.4377 | 31447.727 | 33472.8414 | 36345.6485 | 38562.9108 | 39769.5014 | 41410.5985 | 40635.9375 | 38268.2079 | 37595.1534 | 40778.8885 | 39007.2284 | 37729.2639 | 45691.9468
Space heating | 9233.612 | 11714.1989 | 12270.5002 | 14106.3452 | 15215.5392 | 17484.7731 | 19046.8069 | 19183.7253 | 20469.1641 | 19099.9312 | 15098.7515 | 14164.6393 | 15739.211 | 14448.1308 | 11749.4803 | 18370.5295
Solids | 0 | 0 | 0 | 0 | 0 | 0 | 0 | 0 | 0 | 0 | 0 | 0 | 0 | 0 | 0 | 0
Liquified petroleum gas (LPG) | 0 | 0 | 0 | 0 | 0 | 0 | 0 | 0 | 0 | 0 | 0 | 0 | 0 | 0 | 0 | 0
Gas/Diesel oil incl. biofuels (GDO) | 9052.4123 | 11518.7639 | 12029.5977 | 13713.236 | 13897.2164 | 17882.3179 | 18470.692 | 18528.3774 | 19725.4737 | 17333.1174 | 15140.9095 | 14350.4152 | 6526.8094 | 15095.3969 | 11241.7144 | 17566.5335
Gas heat pumps | 9187.523 | 11621.2653 | 12256.163 | 14134.7448 | 15289.2217 | 17566.6278 | 19020.185 | 19050.2351 | 20259.5373 | 18806.482 | 14707.513 | 13465.2307 | 16453.4621 | 13273.3851 | 10733.0152 | 16605.5502
Conventional gas heaters | 9052.4123 | 11584.2125 | 12517.0202 | 14656.832 | 16004.986 | 18492.1842 | 20051.6016 | 20105.1024 | 21409.3236 | 19900.128 | 15577.409 | 19301.134 | 15513.4038 | 13355.252 | 11254.1248 | 17515.3136
Biomass and wastes | 0 | 0 | 0 | 0 | 0 | 0 | 0 | 0 | 0 | 0 | 0 | 0 | 14497.7838 | 10276.1334 | 8980.3414 | 14131.7212
Geothermal energy | 0 | 16836.6535 | 0 | 0 | 15435.7467 | 17671.3107 | 19207.6851 | 19279.437 | 20459.2809 | 19004.1268 | 14876.0837 | 14947.6633 | 14554.9958 | 13332.1408 | 10954.653 | 17360.0793
Derived heat | 0 | 0 | 0 | 0 | 0 | 0 | 0 | 0 | 0 | 0 | 0 | 0 | 0 | 0 | 0 | 0
Advanced electric heating | 9233.3901 | 11718.7742 | 12258.07 | 14044.9217 | 15127.9884 | 17254.6757 | 18666.0658 | 18670.8459 | 19784.5248 | 18283.8117 | 14617.1771 | 14750.0503 | 12287.4477 | 15729.2905 | 12477.363 | 19262.7366
Conventional electric heating | 9233.3901 | 11640.2835 | 12233.1768 | 14193.6771 | 16442.8349 | 16186.6257 | 19066.172 | 19330.0634 | 20682.5973 | 20127.1622 | 14764.2342 | 10718.2114 | 25722.6513 | 13360.8366 | 11246.7619 | 17647.2835
Electricity in circulation and other use | 181.3375 | 230.3805 | 241.8199 | 278.7654 | 281.6422 | 358.8172 | 374.6852 | 377.7603 | 402.8967 | 356.2704 | 296.9191 | 309.5648 | 198.1306 | 260.4057 | 200.5776 | 307.3668
Space cooling | 17378.3792 | 17451.336 | 17506.7461 | 17558.3073 | 17762.0133 | 17779.6421 | 17980.7485 | 18200.7818 | 18234.4309 | 18250.982 | 18606.7512 | 18281.6799 | 18760.1347 | 18713.9814 | 19703.3969 | 19961.2145
Gas heat pumps | 6776.0446 | 7093.4718 | 7324.277 | 7269.1826 | 8015.4632 | 8241.6906 | 8817.2862 | 9839.5098 | 10031.338 | 10685.8269 | 12375.2111 | 13225.5152 | 14329.4927 | 15696.8114 | 17300.4904 | 19518.1911
Electric space cooling | 17395.3299 | 17471.3289 | 17527.1557 | 17585.0303 | 17788.8762 | 17819.066 | 18035.4275 | 18257.1903 | 18304.7094 | 18318.5516 | 18655.0763 | 18338.2982 | 18831.1898 | 18774.0437 | 19763.2075 | 19975.5232
Hot water | 5051.3413 | 5504.3414 | 5800.861 | 5837.953 | 6084.178 | 6547.4354 | 6733.0271 | 6900.5403 | 6975.3654 | 6861.3208 | 6860.8822 | 6961.7963 | 7720.2068 | 7179.306 | 7411.4197 | 7919.756
Solids | 0 | 0 | 0 | 0 | 0 | 0 | 0 | 0 | 0 | 0 | 0 | 0 | 0 | 0 | 0 | 0
Liquified petroleum gas (LPG) | 5003.4345 | 5453.0584 | 5734.2589 | 5753.3581 | 6011.2301 | 6521.7452 | 6731.324 | 6889.3449 | 6956.2442 | 6851.5329 | 6857.0849 | 6881.6358 | 6899.7466 | 6919.7845 | 6973.3268 | 7054.6441
Gas/Diesel oil incl. biofuels (GDO) | 5003.4345 | 5466.7487 | 5763.5823 | 5799.8563 | 6035.0084 | 6498.0345 | 6671.9891 | 6754.839 | 6819.1374 | 6705.6842 | 6720.4648 | 6768.801 | 6795.8527 | 6859.8593 | 6964.8371 | 7095.7451
Gases incl. biogas | 5003.4345 | 5567.5472 | 5905.3164 | 5986.8248 | 6213.2001 | 6829.6958 | 7010.3556 | 7098.9896 | 7140.8204 | 7005.3264 | 7012.8086 | 7023.9135 | 7013.3954 | 7028.0927 | 7081.3599 | 7177.9584
Biomass and wastes | 0 | 0 | 0 | 0 | 0 | 0 | 0 | 0 | 0 | 0 | 0 | 0 | 0 | 0 | 0 | 0
Derived heat | 0 | 0 | 0 | 0 | 0 | 0 | 0 | 0 | 0 | 0 | 0 | 0 | 0 | 0 | 0 | 0
Electricity | 5003.3963 | 5454.0376 | 5749.4146 | 5782.9173 | 6027.0771 | 6486.3086 | 6672.4 | 6754.4324 | 6823.7768 | 6701.0707 | 6687.3301 | 6646.7241 | 7516.1216 | 6876.8724 | 7127.9865 | 7698.9162
Solar (as of total) | 47.942 | 48.2795 | 48.8832 | 51.4585 | 54.0024 | 51.1421 | 49.8363 | 131.4628 | 137.3918 | 143.9308 | 151.1484 | 282.2148 | 288.83 | 293.3699 | 300.0879 | 306.2028
Solar (as of solar equiped buildings) | 4204.0081 | 4308.5355 | 4267.1301 | 4113.0214 | 4230.2705 | 3875.8798 | 3469.3598 | 5088.2221 | 5133.32 | 5111.4634 | 5041.1187 | 5064.8145 | 5086.2214 | 5138.3835 | 5227.4869 | 5207.1076
Catering | 5456.8292 | 5658.6917 | 5701.5468 | 5810.5192 | 5851.0666 | 5887.9185 | 5914.4652 | 5938.6035 | 6065.4032 | 6165.9564 | 6228.5248 | 6129.789 | 6637.6091 | 6294.3717 | 6575.8535 | 6907.7035
Liquified petroleum gas (LPG) | 5456.8673 | 5635.5873 | 4071.3107 | 5638.9379 | 6125.1567 | 6161.2532 | 6136.8162 | 6143.1309 | 6238.631 | 6286.608 | 6322.3318 | 5301.9706 | 9941.999 | 6197.7871 | 5318.0086 | 6356.6448
Gases incl. biogas | 5456.8673 | 5795.4873 | 5954.8048 | 6135.7484 | 6189.6295 | 6221.6961 | 6198.0863 | 6176.3769 | 6269.9091 | 6353.6788 | 6395.2139 | 8616.4858 | 5997.1536 | 6190.7362 | 6290.3875 | 6296.6104
Biomass and wastes | 0 | 0 | 0 | 0 | 0 | 0 | 0 | 0 | 0 | 0 | 0 | 0 | 0 | 0 | 0 | 0
Electricity | 5456.8257 | 5659.2689 | 5806.1867 | 5813.5013 | 5793.4828 | 5833.3636 | 5870.5938 | 5901.0805 | 6033.0599 | 6137.6889 | 6200.018 | 5925.2921 | 5945.1333 | 6335.6453 | 6805.1439 | 7086.5087

## SER_hh_emih
EL - CO2 emissions per building | 2000 | 2001 | 2002 | 2003 | 2004 | 2005 | 2006 | 2007 | 2008 | 2009 | 2010 | 2011 | 2012 | 2013 | 2014 | 2015
CO2 emissions (kg CO2 / representative building cell) | 3522.5979 | 4387.0039 | 4323.3861 | 4548.1555 | 4711.5331 | 5760.2764 | 5774.2451 | 5275.8386 | 5167.6727 | 4237.2008 | 3898.2276 | 3929.509 | 2921.8909 | 3126.1217 | 2236.0479 | 2658.0942
Space heating | 3013.3291 | 3850.5518 | 3871.9043 | 4052.4904 | 3885.1273 | 4932.571 | 4955.9528 | 4455.5965 | 4335.1584 | 3368.5247 | 2923.5751 | 2887.0764 | 1374.0874 | 1827.9506 | 1155.7208 | 1512.3118
Solids | 0 | 0 | 0 | 0 | 0 | 0 | 0 | 0 | 0 | 0 | 0 | 0 | 0 | 0 | 0 | 0
Liquified petroleum gas (LPG) | 0 | 0 | 0 | 0 | 0 | 0 | 0 | 0 | 0 | 0 | 0 | 0 | 0 | 0 | 0 | 0
Gas/Diesel oil incl. biofuels (GDO) | 4993.6503 | 6260.8195 | 6494.1472 | 7387.2297 | 7461.6928 | 9498.349 | 9702.0789 | 9682.7887 | 10238.1244 | 8873.8417 | 7622.4219 | 7111.9408 | 2784.0358 | 6780.5736 | 5268.8127 | 7810.6204
Gas heat pumps | 2124.6202 | 2708.6229 | 2857.7939 | 3103.3732 | 3426.2634 | 3967.1413 | 4294.7263 | 4468.4885 | 4808.3723 | 4422.2955 | 3437.3937 | 2905.5146 | 3471.3608 | 2702.372 | 2176.8801 | 3384.8577
Conventional gas heaters | 3184.8526 | 4060.2857 | 4283.8963 | 4652.025 | 5136.0445 | 5946.8325 | 6437.8897 | 6698.3631 | 7207.8563 | 6629.1187 | 5152.7292 | 5939.6151 | 4698.8718 | 3962.0651 | 3365.5177 | 5327.4393
Biomass and wastes | 0 | 0 | 0 | 0 | 0 | 0 | 0 | 0 | 0 | 0 | 0 | 0 | 0 | 0 | 0 | 0
Geothermal energy | 0 | 0 | 0 | 0 | 0 | 0 | 0 | 0 | 0 | 0 | 0 | 0 | 0 | 0 | 0 | 0
Derived heat | 0 | 0 | 0 | 0 | 0 | 0 | 0 | 0 | 0 | 0 | 0 | 0 | 0 | 0 | 0 | 0
Advanced electric heating | 0 | 0 | 0 | 0 | 0 | 0 | 0 | 0 | 0 | 0 | 0 | 0 | 0 | 0 | 0 | 0
Conventional electric heating | 0 | 0 | 0 | 0 | 0 | 0 | 0 | 0 | 0 | 0 | 0 | 0 | 0 | 0 | 0 | 0
Electricity in circulation and other use | 0 | 0 | 0 | 0 | 0 | 0 | 0 | 0 | 0 | 0 | 0 | 0 | 0 | 0 | 0 | 0
Space cooling | 1.2988 | 1.5929 | 1.6996 | 2.0186 | 2.3881 | 3.632 | 5.4923 | 7.1204 | 9.2096 | 10.0891 | 10.1063 | 13.8105 | 20.1605 | 25.6711 | 33.7278 | 45.5992
Gas heat pumps | 813.6432 | 826.8453 | 849.6635 | 779.2175 | 868.8438 | 882.344 | 925.9351 | 1062.5567 | 1084.1779 | 1139.6733 | 1313.3122 | 1247.1283 | 1277.2645 | 1315.2327 | 1388.7497 | 1457.4327
Electric space cooling | 0 | 0 | 0 | 0 | 0 | 0 | 0 | 0 | 0 | 0 | 0 | 0 | 0 | 0 | 0 | 0
Hot water | 225.701 | 251.1192 | 264.4273 | 265.7295 | 273.8734 | 319.2689 | 331.6281 | 357.7693 | 365.2225 | 375.4367 | 409.7239 | 416.6271 | 406.2769 | 425.0987 | 449.5388 | 452.3811
Solids | 0 | 0 | 0 | 0 | 0 | 0 | 0 | 0 | 0 | 0 | 0 | 0 | 0 | 0 | 0 | 0
Liquified petroleum gas (LPG) | 2601.8135 | 2801.3693 | 2919.6136 | 2900.5496 | 2985.6256 | 3181.3068 | 3232.8619 | 3240.9241 | 3241.4613 | 3158.0332 | 3135.8308 | 3131.0677 | 3108.5617 | 3099.2599 | 3105.5216 | 3123.3287
Gas/Diesel oil incl. biofuels (GDO) | 3150.5608 | 3391.6103 | 3534.9896 | 3511.3242 | 3617.5015 | 3852.5183 | 3916.716 | 3927.769 | 3925.7546 | 3824.1843 | 3787.703 | 3785.1434 | 3344.7888 | 3561.7954 | 3799.2306 | 3663.0524
Gases incl. biogas | 2003.6096 | 2193.2361 | 2325.1929 | 2204.8822 | 2343.4996 | 2540.2085 | 2591.5217 | 2709.3693 | 2755.8965 | 2675.0692 | 2650.4718 | 2466.0103 | 2423.292 | 2380.9677 | 2418.6983 | 2492.7359
Biomass and wastes | 0 | 0 | 0 | 0 | 0 | 0 | 0 | 0 | 0 | 0 | 0 | 0 | 0 | 0 | 0 | 0
Derived heat | 0 | 0 | 0 | 0 | 0 | 0 | 0 | 0 | 0 | 0 | 0 | 0 | 0 | 0 | 0 | 0
Electricity | 0 | 0 | 0 | 0 | 0 | 0 | 0 | 0 | 0 | 0 | 0 | 0 | 0 | 0 | 0 | 0
Solar (as of total) | 0 | 0 | 0 | 0 | 0 | 0 | 0 | 0 | 0 | 0 | 0 | 0 | 0 | 0 | 0 | 0
Solar (as of solar equiped buildings) | 0 | 0 | 0 | 0 | 0 | 0 | 0 | 0 | 0 | 0 | 0 | 0 | 0 | 0 | 0 | 0
Catering | 283.1561 | 284.8181 | 186.4888 | 229.2811 | 551.6824 | 507.1238 | 484.5661 | 459.4421 | 463.3015 | 488.5358 | 559.4537 | 617.9951 | 1130.0474 | 857.8658 | 610.2598 | 664.8601
Liquified petroleum gas (LPG) | 3369.232 | 3441.3795 | 2480.8153 | 3430.7547 | 3404.8862 | 3375.0457 | 3342.4107 | 3310.2244 | 3340.5908 | 3361.2157 | 3365.8149 | 2815.9167 | 5194.4206 | 3233.8813 | 2729.7173 | 3260.8917
Gases incl. biogas | 2509.643 | 2606.1036 | 2631.4473 | 2522.5445 | 2585.0932 | 2606.679 | 2591.6216 | 2676.7072 | 2747.1947 | 2753.9675 | 2751.724 | 3440.2172 | 2362.3793 | 2386.3102 | 2435.8712 | 2474.3747
Biomass and wastes | 0 | 0 | 0 | 0 | 0 | 0 | 0 | 0 | 0 | 0 | 0 | 0 | 0 | 0 | 0 | 0
Electricity | 0 | 0 | 0 | 0 | 0 | 0 | 0 | 0 | 0 | 0 | 0 | 0 | 0 | 0 | 0 | 0

## SER_hh_fecs
EL - Final energy consumption per useful surface area | 2000 | 2001 | 2002 | 2003 | 2004 | 2005 | 2006 | 2007 | 2008 | 2009 | 2010 | 2011 | 2012 | 2013 | 2014 | 2015
Final energy consumption (kWh / sqm) | 90.5431 | 102.387 | 104.4134 | 110.3913 | 115.0216 | 124.9869 | 129.8045 | 129.0684 | 132.2335 | 125.1181 | 112.3628 | 107.8326 | 114.496 | 103.9474 | 93.6759 | 108.7109
Space heating | 38.6239 | 48.4048 | 49.892 | 56.0831 | 58.5925 | 67.3257 | 71.6311 | 70.0269 | 72.9243 | 65.662 | 51.1518 | 46.8703 | 47.8727 | 41.4785 | 30.5852 | 43.0529
Solids | 0 | 0 | 0 | 0 | 0 | 0 | 0 | 0 | 0 | 0 | 0 | 0 | 0 | 0 | 0 | 0
Liquified petroleum gas (LPG) | 0 | 0 | 0 | 0 | 0 | 0 | 0 | 0 | 0 | 0 | 0 | 0 | 0 | 0 | 0 | 0
Gas/Diesel oil incl. biofuels (GDO) | 41.4876 | 52.0245 | 53.9599 | 61.3907 | 61.9549 | 78.908 | 80.5641 | 80.3776 | 85.0452 | 73.7227 | 63.4865 | 59.2348 | 26.1069 | 59.6688 | 43.7074 | 67.8935
Gas heat pumps | 25.9056 | 32.485 | 33.6935 | 38.3334 | 40.9864 | 46.6512 | 50.3056 | 50.1892 | 53.1037 | 49.0205 | 38.1863 | 34.6609 | 41.9243 | 33.2101 | 26.473 | 40.3933
Conventional gas heaters | 38.833 | 48.6957 | 50.5073 | 57.4626 | 61.4395 | 69.9311 | 75.4092 | 75.2347 | 79.6036 | 73.4829 | 57.2421 | 70.8558 | 56.7492 | 48.6908 | 40.928 | 63.5752
Biomass and wastes | 0 | 0 | 0 | 0 | 0 | 0 | 0 | 0 | 0 | 0 | 0 | 0 | 55.762 | 39.5245 | 34.5406 | 54.2083
Geothermal energy | 0 | 43.7692 | 0 | 0 | 37.9649 | 43.4634 | 47.2421 | 47.4186 | 50.3205 | 46.5101 | 36.2778 | 36.4509 | 35.4775 | 32.4705 | 26.5531 | 41.7047
Derived heat | 0 | 0 | 0 | 0 | 0 | 0 | 0 | 0 | 0 | 0 | 0 | 0 | 0 | 0 | 0 | 0
Advanced electric heating | 21.1585 | 26.5322 | 27.5193 | 31.309 | 33.4758 | 38.1025 | 41.0873 | 40.9922 | 43.3727 | 40.0378 | 31.1889 | 30.0268 | 20.4113 | 25.0385 | 17.4926 | 24.5094
Conventional electric heating | 35.0786 | 43.9876 | 45.6241 | 51.907 | 59.6794 | 58.3718 | 68.1184 | 67.9608 | 71.9073 | 69.3225 | 50.1156 | 36.0946 | 85.4313 | 44.1035 | 37.0027 | 57.595
Electricity in circulation and other use | 0.40297 | 0.51196 | 0.53738 | 0.61948 | 0.62587 | 0.79737 | 0.83263 | 0.83947 | 0.89533 | 0.79171 | 0.65982 | 0.68792 | 0.44029 | 0.57868 | 0.44573 | 0.68304
Space cooling | 25.4436 | 24.9406 | 24.4613 | 24.1304 | 23.7368 | 23.3408 | 23.0864 | 22.8031 | 22.4778 | 22.0432 | 21.9079 | 21.0469 | 21.0373 | 20.469 | 20.017 | 19.2787
Gas heat pumps | 9.9208 | 9.9165 | 10.0176 | 9.625 | 10.3935 | 10.3758 | 10.8458 | 11.9344 | 11.9737 | 12.6331 | 14.5897 | 14.8774 | 15.4258 | 16.1632 | 16.8886 | 17.3923
Electric space cooling | 25.4684 | 24.9696 | 24.4902 | 24.1681 | 23.7736 | 23.3944 | 23.1595 | 22.8764 | 22.5678 | 22.1272 | 21.9646 | 21.116 | 21.1273 | 20.5547 | 20.0949 | 19.3397
Hot water | 20.4831 | 22.0632 | 22.9961 | 22.8626 | 23.5337 | 25.1202 | 25.5379 | 25.8293 | 25.8592 | 25.2574 | 25.1753 | 25.2419 | 27.713 | 25.5978 | 26.1933 | 27.7211
Solids | 0 | 0 | 0 | 0 | 0 | 0 | 0 | 0 | 0 | 0 | 0 | 0 | 0 | 0 | 0 | 0
Liquified petroleum gas (LPG) | 25.448 | 27.3998 | 28.5564 | 28.3699 | 29.202 | 31.1159 | 31.6202 | 31.6991 | 31.7043 | 30.8883 | 30.6712 | 30.6246 | 30.4044 | 30.3135 | 30.3747 | 30.5489
Gas/Diesel oil incl. biofuels (GDO) | 26.1751 | 28.1827 | 29.3723 | 29.1805 | 30.0364 | 32.005 | 32.5236 | 32.6047 | 32.6101 | 31.7708 | 31.5475 | 31.5262 | 31.3653 | 31.3437 | 31.5165 | 31.8409
Gases incl. biogas | 24.4301 | 26.3038 | 27.4141 | 27.2351 | 28.0339 | 29.8713 | 30.3554 | 30.4311 | 30.4361 | 29.6528 | 29.4443 | 29.4179 | 29.2666 | 29.2603 | 29.4137 | 29.7472
Biomass and wastes | 0 | 0 | 0 | 0 | 0 | 0 | 0 | 0 | 0 | 0 | 0 | 0 | 0 | 0 | 0 | 0
Derived heat | 0 | 0 | 0 | 0 | 0 | 0 | 0 | 0 | 0 | 0 | 0 | 0 | 0 | 0 | 0 | 0
Electricity | 19.9157 | 21.4431 | 22.3483 | 22.2023 | 22.8536 | 24.3513 | 24.746 | 24.8077 | 24.8118 | 24.1733 | 24.0033 | 23.7091 | 26.5484 | 24.0605 | 24.6939 | 26.4071
Solar (as of total) | 0.10654 | 0.10729 | 0.10863 | 0.11435 | 0.12001 | 0.11365 | 0.11075 | 0.29214 | 0.30532 | 0.31985 | 0.33589 | 0.62714 | 0.64184 | 0.65193 | 0.66686 | 0.68045
Solar (as of solar equiped buildings) | 9.3422 | 9.5745 | 9.4825 | 9.14 | 9.4006 | 8.6131 | 7.7097 | 11.3072 | 11.4074 | 11.3588 | 11.2025 | 11.2551 | 11.3027 | 11.4186 | 11.6166 | 11.5714
Catering | 23.3725 | 23.8587 | 23.3828 | 23.6218 | 24.4466 | 24.1057 | 23.8165 | 23.5068 | 23.7107 | 23.922 | 24.1673 | 23.8176 | 26.9319 | 24.746 | 24.714 | 25.8702
Liquified petroleum gas (LPG) | 32.954 | 33.6597 | 24.2645 | 33.5558 | 33.3027 | 33.0109 | 32.6917 | 32.3769 | 32.6739 | 32.8756 | 32.9206 | 27.5421 | 50.806 | 31.6302 | 26.699 | 31.8944
Gases incl. biogas | 30.6002 | 31.2554 | 31.0249 | 31.1589 | 30.924 | 30.653 | 30.3566 | 30.0642 | 30.34 | 30.5274 | 30.5691 | 41.0396 | 28.5309 | 29.326 | 29.6226 | 29.528
Biomass and wastes | 0 | 0 | 0 | 0 | 0 | 0 | 0 | 0 | 0 | 0 | 0 | 0 | 0 | 0 | 0 | 0
Electricity | 22.4909 | 22.9725 | 23.2173 | 22.9016 | 22.7289 | 22.5297 | 22.3118 | 22.097 | 22.2997 | 22.4374 | 22.4681 | 21.238 | 21.071 | 22.2371 | 23.6098 | 24.4172

## SER_hh_tess
EL - Thermal energy service per useful surface area | 2000 | 2001 | 2002 | 2003 | 2004 | 2005 | 2006 | 2007 | 2008 | 2009 | 2010 | 2011 | 2012 | 2013 | 2014 | 2015
Thermal energy service (kWh useful / sqm) | 56.1096 | 63.3714 | 65.7788 | 69.8838 | 74.3841 | 80.7681 | 85.6954 | 88.3767 | 92.0236 | 90.3021 | 85.0405 | 83.5448 | 90.6198 | 86.6827 | 83.8428 | 101.5377
Space heating | 20.5191 | 26.0316 | 27.2678 | 31.3474 | 33.8123 | 38.8551 | 42.3262 | 42.6305 | 45.487 | 42.4443 | 33.5528 | 31.477 | 34.976 | 32.107 | 26.11 | 40.8234
Solids | 0 | 0 | 0 | 0 | 0 | 0 | 0 | 0 | 0 | 0 | 0 | 0 | 0 | 0 | 0 | 0
Liquified petroleum gas (LPG) | 0 | 0 | 0 | 0 | 0 | 0 | 0 | 0 | 0 | 0 | 0 | 0 | 0 | 0 | 0 | 0
Gas/Diesel oil incl. biofuels (GDO) | 20.1165 | 25.5973 | 26.7324 | 30.4739 | 30.8827 | 39.7385 | 41.046 | 41.1742 | 43.8344 | 38.518 | 33.6465 | 31.8898 | 14.504 | 33.5453 | 24.9816 | 39.0367
Gas heat pumps | 20.4167 | 25.825 | 27.2359 | 31.4105 | 33.976 | 39.037 | 42.2671 | 42.3339 | 45.0212 | 41.7922 | 32.6834 | 29.9227 | 36.5632 | 29.4964 | 23.8511 | 36.9012
Conventional gas heaters | 20.1165 | 25.7427 | 27.8156 | 32.5707 | 35.5666 | 41.0937 | 44.5591 | 44.678 | 47.5763 | 44.2225 | 34.6165 | 42.8914 | 34.4742 | 29.6783 | 25.0092 | 38.9229
Biomass and wastes | 0 | 0 | 0 | 0 | 0 | 0 | 0 | 0 | 0 | 0 | 0 | 0 | 32.2173 | 22.8359 | 19.9563 | 31.4038
Geothermal energy | 0 | 37.4148 | 0 | 0 | 34.3017 | 39.2696 | 42.6837 | 42.8432 | 45.4651 | 42.2314 | 33.058 | 33.217 | 32.3444 | 29.627 | 24.3437 | 38.578
Derived heat | 0 | 0 | 0 | 0 | 0 | 0 | 0 | 0 | 0 | 0 | 0 | 0 | 0 | 0 | 0 | 0
Advanced electric heating | 20.5186 | 26.0417 | 27.2402 | 31.2109 | 33.6178 | 38.3437 | 41.4801 | 41.4908 | 43.9656 | 40.6307 | 32.4826 | 32.7779 | 27.3054 | 34.954 | 27.7275 | 42.8061
Conventional electric heating | 20.5186 | 25.8673 | 27.1848 | 31.5415 | 36.5396 | 35.9703 | 42.3693 | 42.9557 | 45.9613 | 44.727 | 32.8094 | 23.8182 | 57.1614 | 29.6907 | 24.9928 | 39.2162
Electricity in circulation and other use | 0.40297 | 0.51196 | 0.53738 | 0.61948 | 0.62587 | 0.79737 | 0.83263 | 0.83947 | 0.89533 | 0.79171 | 0.65982 | 0.68792 | 0.44029 | 0.57868 | 0.44573 | 0.68304
Space cooling | 38.6186 | 38.7807 | 38.9039 | 39.0185 | 39.4711 | 39.5103 | 39.9572 | 40.4462 | 40.521 | 40.5577 | 41.3483 | 40.626 | 41.6892 | 41.5866 | 43.7853 | 44.3583
Gas heat pumps | 15.0579 | 15.7633 | 16.2762 | 16.1537 | 17.8121 | 18.3149 | 19.594 | 21.8656 | 22.2919 | 23.7463 | 27.5005 | 29.39 | 31.8433 | 34.8818 | 38.4455 | 43.3738
Electric space cooling | 38.6563 | 38.8252 | 38.9492 | 39.0778 | 39.5308 | 39.5979 | 40.0787 | 40.5715 | 40.6771 | 40.7079 | 41.4557 | 40.7518 | 41.8471 | 41.7201 | 43.9182 | 44.3901
Hot water | 11.2252 | 12.2319 | 12.8908 | 12.9732 | 13.5204 | 14.5499 | 14.9623 | 15.3345 | 15.5008 | 15.2474 | 15.2464 | 15.4707 | 17.156 | 15.954 | 16.4698 | 17.5995
Solids | 0 | 0 | 0 | 0 | 0 | 0 | 0 | 0 | 0 | 0 | 0 | 0 | 0 | 0 | 0 | 0
Liquified petroleum gas (LPG) | 11.1187 | 12.1179 | 12.7428 | 12.7852 | 13.3583 | 14.4928 | 14.9585 | 15.3097 | 15.4583 | 15.2256 | 15.238 | 15.2925 | 15.3328 | 15.3773 | 15.4963 | 15.677
Gas/Diesel oil incl. biofuels (GDO) | 11.1187 | 12.1483 | 12.808 | 12.8886 | 13.4111 | 14.4401 | 14.8266 | 15.0108 | 15.1536 | 14.9015 | 14.9344 | 15.0418 | 15.1019 | 15.2441 | 15.4774 | 15.7683
Gases incl. biogas | 11.1187 | 12.3723 | 13.1229 | 13.3041 | 13.8071 | 15.1771 | 15.5786 | 15.7755 | 15.8685 | 15.5674 | 15.584 | 15.6087 | 15.5853 | 15.618 | 15.7364 | 15.951
Biomass and wastes | 0 | 0 | 0 | 0 | 0 | 0 | 0 | 0 | 0 | 0 | 0 | 0 | 0 | 0 | 0 | 0
Derived heat | 0 | 0 | 0 | 0 | 0 | 0 | 0 | 0 | 0 | 0 | 0 | 0 | 0 | 0 | 0 | 0
Electricity | 11.1187 | 12.1201 | 12.7765 | 12.8509 | 13.3935 | 14.414 | 14.8276 | 15.0098 | 15.1639 | 14.8913 | 14.8607 | 14.7705 | 16.7025 | 15.2819 | 15.84 | 17.1087
Solar (as of total) | 0.10654 | 0.10729 | 0.10863 | 0.11435 | 0.12001 | 0.11365 | 0.11075 | 0.29214 | 0.30532 | 0.31985 | 0.33589 | 0.62714 | 0.64184 | 0.65193 | 0.66686 | 0.68045
Solar (as of solar equiped buildings) | 9.3422 | 9.5745 | 9.4825 | 9.14 | 9.4006 | 8.6131 | 7.7097 | 11.3072 | 11.4074 | 11.3588 | 11.2025 | 11.2551 | 11.3027 | 11.4186 | 11.6166 | 11.5714
Catering | 12.1263 | 12.5749 | 12.6701 | 12.9123 | 13.0024 | 13.0843 | 13.1433 | 13.1969 | 13.4787 | 13.7021 | 13.8412 | 13.6218 | 14.7502 | 13.9875 | 14.613 | 15.3505
Liquified petroleum gas (LPG) | 12.1264 | 12.5235 | 9.0474 | 12.531 | 13.6115 | 13.6917 | 13.6374 | 13.6514 | 13.8636 | 13.9702 | 14.0496 | 11.7822 | 22.0933 | 13.7729 | 11.8178 | 14.1259
Gases incl. biogas | 12.1264 | 12.8789 | 13.2329 | 13.635 | 13.7547 | 13.826 | 13.7735 | 13.7253 | 13.9331 | 14.1193 | 14.2116 | 19.1477 | 13.327 | 13.7572 | 13.9786 | 13.9925
Biomass and wastes | 0 | 0 | 0 | 0 | 0 | 0 | 0 | 0 | 0 | 0 | 0 | 0 | 0 | 0 | 0 | 0
Electricity | 12.1263 | 12.5762 | 12.9026 | 12.9189 | 12.8744 | 12.963 | 13.0458 | 13.1135 | 13.4068 | 13.6393 | 13.7778 | 13.1673 | 13.2114 | 14.0792 | 15.1225 | 15.7478

## SER_hh_emis
EL - CO2 emissions per useful surface area | 2000 | 2001 | 2002 | 2003 | 2004 | 2005 | 2006 | 2007 | 2008 | 2009 | 2010 | 2011 | 2012 | 2013 | 2014 | 2015
CO2 emissions (kg CO2 / sqm) | 7.828 | 9.7489 | 9.6075 | 10.107 | 10.4701 | 12.8006 | 12.8317 | 11.7241 | 11.4837 | 9.416 | 8.6627 | 8.7322 | 6.4931 | 6.9469 | 4.969 | 5.9069
Space heating | 6.6963 | 8.5568 | 8.6042 | 9.0055 | 8.6336 | 10.9613 | 11.0132 | 9.9013 | 9.6337 | 7.4856 | 6.4968 | 6.4157 | 3.0535 | 4.0621 | 2.5683 | 3.3607
Solids | 0 | 0 | 0 | 0 | 0 | 0 | 0 | 0 | 0 | 0 | 0 | 0 | 0 | 0 | 0 | 0
Liquified petroleum gas (LPG) | 0 | 0 | 0 | 0 | 0 | 0 | 0 | 0 | 0 | 0 | 0 | 0 | 0 | 0 | 0 | 0
Gas/Diesel oil incl. biofuels (GDO) | 11.097 | 13.9129 | 14.4314 | 16.4161 | 16.5815 | 21.1074 | 21.5602 | 21.5173 | 22.7514 | 19.7196 | 16.9387 | 15.8043 | 6.1867 | 15.0679 | 11.7085 | 17.3569
Gas heat pumps | 4.7214 | 6.0192 | 6.3507 | 6.8964 | 7.6139 | 8.8159 | 9.5438 | 9.93 | 10.6853 | 9.8273 | 7.6387 | 6.4567 | 7.7141 | 6.0053 | 4.8375 | 7.5219
Conventional gas heaters | 7.0775 | 9.0229 | 9.5198 | 10.3378 | 11.4134 | 13.2152 | 14.3064 | 14.8853 | 16.0175 | 14.7314 | 11.4505 | 13.1991 | 10.4419 | 8.8046 | 7.4789 | 11.8388
Biomass and wastes | 0 | 0 | 0 | 0 | 0 | 0 | 0 | 0 | 0 | 0 | 0 | 0 | 0 | 0 | 0 | 0
Geothermal energy | 0 | 0 | 0 | 0 | 0 | 0 | 0 | 0 | 0 | 0 | 0 | 0 | 0 | 0 | 0 | 0
Derived heat | 0 | 0 | 0 | 0 | 0 | 0 | 0 | 0 | 0 | 0 | 0 | 0 | 0 | 0 | 0 | 0
Advanced electric heating | 0 | 0 | 0 | 0 | 0 | 0 | 0 | 0 | 0 | 0 | 0 | 0 | 0 | 0 | 0 | 0
Conventional electric heating | 0 | 0 | 0 | 0 | 0 | 0 | 0 | 0 | 0 | 0 | 0 | 0 | 0 | 0 | 0 | 0
Electricity in circulation and other use | 0 | 0 | 0 | 0 | 0 | 0 | 0 | 0 | 0 | 0 | 0 | 0 | 0 | 0 | 0 | 0
Space cooling | 0.0028861 | 0.0035398 | 0.003777 | 0.0044857 | 0.0053068 | 0.0080712 | 0.012205 | 0.015823 | 0.020466 | 0.02242 | 0.022458 | 0.03069 | 0.044801 | 0.057047 | 0.074951 | 0.10133
Gas heat pumps | 1.8081 | 1.8374 | 1.8881 | 1.7316 | 1.9308 | 1.9608 | 2.0576 | 2.3612 | 2.4093 | 2.5326 | 2.9185 | 2.7714 | 2.8384 | 2.9227 | 3.0861 | 3.2387
Electric space cooling | 0 | 0 | 0 | 0 | 0 | 0 | 0 | 0 | 0 | 0 | 0 | 0 | 0 | 0 | 0 | 0
Hot water | 0.50156 | 0.55804 | 0.58762 | 0.59051 | 0.60861 | 0.70949 | 0.73695 | 0.79504 | 0.81161 | 0.8343 | 0.9105 | 0.92584 | 0.90284 | 0.94466 | 0.99898 | 1.0053
Solids | 0 | 0 | 0 | 0 | 0 | 0 | 0 | 0 | 0 | 0 | 0 | 0 | 0 | 0 | 0 | 0
Liquified petroleum gas (LPG) | 5.7818 | 6.2253 | 6.488 | 6.4457 | 6.6347 | 7.0696 | 7.1841 | 7.2021 | 7.2032 | 7.0179 | 6.9685 | 6.9579 | 6.9079 | 6.8872 | 6.9012 | 6.9407
Gas/Diesel oil incl. biofuels (GDO) | 7.0012 | 7.5369 | 7.8555 | 7.8029 | 8.0389 | 8.5612 | 8.7038 | 8.7284 | 8.7239 | 8.4982 | 8.4171 | 8.4114 | 7.4329 | 7.9151 | 8.4427 | 8.1401
Gases incl. biogas | 4.4525 | 4.8739 | 5.1671 | 4.8997 | 5.2078 | 5.6449 | 5.7589 | 6.0208 | 6.1242 | 5.9446 | 5.8899 | 5.48 | 5.3851 | 5.291 | 5.3749 | 5.5394
Biomass and wastes | 0 | 0 | 0 | 0 | 0 | 0 | 0 | 0 | 0 | 0 | 0 | 0 | 0 | 0 | 0 | 0
Derived heat | 0 | 0 | 0 | 0 | 0 | 0 | 0 | 0 | 0 | 0 | 0 | 0 | 0 | 0 | 0 | 0
Electricity | 0 | 0 | 0 | 0 | 0 | 0 | 0 | 0 | 0 | 0 | 0 | 0 | 0 | 0 | 0 | 0
Solar (as of total) | 0 | 0 | 0 | 0 | 0 | 0 | 0 | 0 | 0 | 0 | 0 | 0 | 0 | 0 | 0 | 0
Solar (as of solar equiped buildings) | 0 | 0 | 0 | 0 | 0 | 0 | 0 | 0 | 0 | 0 | 0 | 0 | 0 | 0 | 0 | 0
Catering | 0.62924 | 0.63293 | 0.41442 | 0.50951 | 1.226 | 1.1269 | 1.0768 | 1.021 | 1.0296 | 1.0856 | 1.2432 | 1.3733 | 2.5112 | 1.9064 | 1.3561 | 1.4775
Liquified petroleum gas (LPG) | 7.4872 | 7.6475 | 5.5129 | 7.6239 | 7.5664 | 7.5001 | 7.4276 | 7.3561 | 7.4235 | 7.4694 | 7.4796 | 6.2576 | 11.5432 | 7.1864 | 6.066 | 7.2464
Gases incl. biogas | 5.577 | 5.7913 | 5.8477 | 5.6057 | 5.7447 | 5.7926 | 5.7592 | 5.9482 | 6.1049 | 6.1199 | 6.1149 | 7.6449 | 5.2497 | 5.3029 | 5.413 | 5.4986
Biomass and wastes | 0 | 0 | 0 | 0 | 0 | 0 | 0 | 0 | 0 | 0 | 0 | 0 | 0 | 0 | 0 | 0
Electricity | 0 | 0 | 0 | 0 | 0 | 0 | 0 | 0 | 0 | 0 | 0 | 0 | 0 | 0 | 0 | 0

## SER_hh_num_in
EL - Number of new and renovated buildings | 2000 | 2001 | 2002 | 2003 | 2004 | 2005 | 2006 | 2007 | 2008 | 2009 | 2010 | 2011 | 2012 | 2013 | 2014 | 2015
Stock of buildings |  | 15119.9661 | 13330.462 | 16089.4531 | 16262.0169 | 13612.5585 | 17623.549 | 15032.9503 | 12102.6932 | 9100.5291 | 1316.2344 | 159.1443 | 465.1689 | 39.761 | 361.0469 | 1147.7372
Space heating |  | 15119.9661 | 13330.462 | 16089.4531 | 16262.0169 | 13612.5585 | 17623.549 | 15032.9503 | 12102.6932 | 9100.5291 | 1316.2344 | 159.1443 | 465.1689 | 39.761 | 361.0469 | 1147.7372
Solids |  | 0 | 0 | 0 | 0 | 0 | 0 | 0 | 0 | 0 | 0 | 0 | 0 | 0 | 0 | 0
Liquified petroleum gas (LPG) |  | 0 | 0 | 0 | 0 | 0 | 0 | 0 | 0 | 0 | 0 | 0 | 0 | 0 | 0 | 0
Gas/Diesel oil incl. biofuels (GDO) |  | 10520.6194 | 4362.6638 | 466.6116 | 1760.8512 | 5026.5726 | 6217.6512 | 0 | 0 | 0 | 433.0555 | 84.7294 | 0 | 0 | 0 | 0
Gas heat pumps |  | 0.65644 | 1.9043 | 3.1791 | 5.0362 | 6.7493 | 3.6159 | 2.7289 | 3.9135 | 3.8014 | 0.74968 | 0.43333 | 0.74815 | 0.76696 | 8.7308 | 47.4496
Conventional gas heaters |  | 438.787 | 1421.6102 | 2295.4138 | 3534.0109 | 4608.3772 | 2189.985 | 1627.6323 | 2458.7044 | 2448.3658 | 487.5695 | 4.9407 | 57.2286 | 0 | 41.0522 | 0
Biomass and wastes |  | 0 | 0 | 0 | 0 | 0 | 0 | 0 | 0 | 0 | 0 | 0 | 76.1041 | 0 | 0 | 151.2637
Geothermal energy |  | 36.1175 | 0 | 0 | 2323.0562 | 0 | 0 | 0 | 0 | 344.2457 | 83.2911 | 0 | 1.8014 | 0.64093 | 22.1516 | 0
Derived heat |  | 0 | 0 | 0 | 0 | 0 | 0 | 0 | 0 | 0 | 0 | 0 | 0 | 0 | 0 | 0
Advanced electric heating |  | 1705.0354 | 1745.9907 | 2428.9378 | 4889.9012 | 1460.5872 | 4673.6601 | 5258.5775 | 4155.8416 | 3111.5531 | 311.5686 | 69.0408 | 329.2866 | 17.1528 | 289.1122 | 949.0239
Conventional electric heating |  | 2418.7503 | 5798.2929 | 10895.3109 | 3749.1612 | 2510.2722 | 4538.6367 | 8144.0116 | 5484.2336 | 3192.5631 | 0 | 0 | 0 | 21.2003 | 0 | 0
Circulation, other electricity |  | 10996.1804 | 5786.1784 | 2765.2045 | 7622.9545 | 9641.6991 | 8411.2522 | 1630.3611 | 2462.6179 | 2796.4129 | 1004.6658 | 90.1035 | 135.8823 | 1.4079 | 71.9347 | 198.7133
Space cooling |  | 4570.8475 | 4844.1813 | 1324.1551 | 11555.4877 | 4107.8261 | 9793.6665 | 15032.9503 | 4485.2576 | 9100.5291 | 1316.2344 | 159.1443 | 465.1689 | 39.761 | 361.0469 | 1147.7372
Gas heat pumps |  | 31.8475 | 15.1813 | 50.1551 | 44.4877 | 142.8261 | 232.6665 | 178.8746 | 256.2576 | 124.0263 | 0 | 29.2553 | 267.6446 | 4.6242 | 68.6545 | 290.4904
Electric space cooling |  | 4539 | 4829 | 1274 | 11511 | 3965 | 9561 | 14854.0757 | 4229 | 8976.5028 | 1316.2344 | 129.889 | 197.5243 | 35.1368 | 292.3924 | 857.2468
Hot water |  | 15119.9661 | 13330.462 | 16089.4531 | 16262.0169 | 13612.5585 | 17623.549 | 15032.9503 | 12102.6932 | 9100.5291 | 1316.2344 | 159.1443 | 465.1689 | 39.761 | 361.0469 | 1147.7372
Solids |  | 0 | 0 | 0 | 0 | 0 | 0 | 0 | 0 | 0 | 0 | 0 | 0 | 0 | 0 | 0
Liquified petroleum gas (LPG) |  | 280.4083 | 192.1277 | 222.3547 | 366.9684 | 493.3532 | 521.1225 | 948.9374 | 363.098 | 551.9629 | 168.9239 | 5.7948 | 31.0614 | 1.0759 | 7.9942 | 31.4437
Gas/Diesel oil incl. biofuels (GDO) |  | 872.7695 | 678.4318 | 842.8938 | 701.4001 | 636.4072 | 677.5476 | 677.3421 | 504.9284 | 535.7159 | 253.2132 | 15.6213 | 22.958 | 3.1663 | 27.7044 | 58.2727
Gases incl. biogas |  | 491.2607 | 340.1304 | 567.3056 | 222.3521 | 1735.1964 | 888.3827 | 1145.1424 | 595.1071 | 983.9367 | 754.4132 | 14.4964 | 34.3283 | 1.622 | 14.8046 | 49.2768
Biomass and wastes |  | 0 | 0 | 0 | 0 | 0 | 0 | 0 | 0 | 0 | 0 | 0 | 0 | 0 | 0 | 0
Derived heat |  | 0 | 0 | 0 | 0 | 0 | 0 | 0 | 0 | 0 | 0 | 0 | 0 | 0 | 0 | 0
Electricity |  | 13475.5277 | 12119.7721 | 14456.899 | 14971.2963 | 10747.6017 | 15536.4962 | 12261.5284 | 10639.5596 | 7028.9135 | 139.6842 | 123.2319 | 376.8212 | 33.8968 | 310.5436 | 1008.7439
Solar |  | 143.2445 | 187.7684 | 358.1703 | 237.5983 | 235.0506 | 443.5082 | 2409.9586 | 358.1587 | 374.5063 | 128.8717 | 143.0758 | 15.5458 | 0.64257 | 6.7036 | 46.4767
Solar
Catering |  | 15119.9661 | 13330.462 | 16089.4531 | 16262.0169 | 13612.5585 | 17623.549 | 15032.9503 | 12102.6932 | 9100.5291 | 1316.2344 | 159.1443 | 465.1689 | 39.761 | 361.0469 | 1147.7372
Liquified petroleum gas (LPG) |  | 835.8733 | 0 | 0 | 14195.793 | 0 | 207.5957 | 0 | 12.3348 | 43.2918 | 450.685 | 21.0526 | 453.4166 | 4.246 | 0 | 0
Gases incl. biogas |  | 353.7697 | 553.7058 | 1020.2573 | 1264.0243 | 1709.8836 | 1070.7028 | 1157.2555 | 1268.5158 | 2097.8745 | 575.5486 | 42.1753 | 11.7523 | 4.3025 | 43.8242 | 98.9713
Biomass and wastes |  | 0 | 0 | 0 | 0 | 0 | 0 | 0 | 0 | 0 | 0 | 0 | 0 | 0 | 0 | 0
Electricity |  | 13930.3231 | 12776.7562 | 15069.1958 | 802.1995 | 11902.6749 | 16345.2504 | 13875.6948 | 10821.8426 | 6959.3628 | 290.0008 | 95.9164 | 0 | 31.2125 | 317.2226 | 1048.7659

## SER_hh_fec_in
EL - Final energy consumption in new and renovated buildings | 2000 | 2001 | 2002 | 2003 | 2004 | 2005 | 2006 | 2007 | 2008 | 2009 | 2010 | 2011 | 2012 | 2013 | 2014 | 2015
Final energy consumption (ktoe) |  | 54.9362 | 48.9348 | 56.4406 | 73.9067 | 61.1036 | 81.3267 | 71.9186 | 53.5618 | 44.4318 | 6.3935 | 0.64037 | 2.1076 | 0.14846 | 1.148 | 3.9732
Space heating |  | 25.6995 | 22.1163 | 28.9372 | 29.6546 | 33.5094 | 42.1439 | 32.6758 | 28.5087 | 20.2309 | 2.4203 | 0.24122 | 0.44536 | 0.045839 | 0.21114 | 0.96094
Solids |  | 0 | 0 | 0 | 0 | 0 | 0 | 0 | 0 | 0 | 0 | 0 | 0 | 0 | 0 | 0
Liquified petroleum gas (LPG) |  | 0 | 0 | 0 | 0 | 0 | 0 | 0 | 0 | 0 | 0 | 0 | 0 | 0 | 0 | 0
Gas/Diesel oil incl. biofuels (GDO) |  | 19.2621 | 8.2637 | 0.99774 | 3.778 | 13.7487 | 17.3753 | 0 | 0 | 0 | 0.96561 | 0.17822 | 0 | 0 | 0 | 0
Gas heat pumps |  | 0.00079917 | 0.0024235 | 0.0046214 | 0.0078469 | 0.011991 | 0.0068905 | 0.0051663 | 0.0078335 | 0.0070308 | 0.0010794 | 0.0005681 | 0.0011894 | 0.00097508 | 0.0088648 | 0.073313
Conventional gas heaters |  | 0.75515 | 2.6094 | 4.879 | 8.1241 | 12.1464 | 6.2007 | 4.5836 | 7.3306 | 6.7543 | 1.0482 | 0.013099 | 0.12132 | 0 | 0.06249 | 0
Biomass and wastes |  | 0 | 0 | 0 | 0 | 0 | 0 | 0 | 0 | 0 | 0 | 0 | 0.16423 | 0 | 0 | 0.31606
Geothermal energy |  | 0.061178 | 0 | 0 | 3.4131 | 0 | 0 | 0 | 0 | 0.61084 | 0.11529 | 0 | 0.0024269 | 0.00078978 | 0.022411 | 0
Derived heat |  | 0 | 0 | 0 | 0 | 0 | 0 | 0 | 0 | 0 | 0 | 0 | 0 | 0 | 0 | 0
Advanced electric heating |  | 1.6867 | 1.8062 | 2.8785 | 6.2418 | 2.1261 | 7.3589 | 8.2814 | 6.9342 | 4.797 | 0.26679 | 0.047283 | 0.15382 | 0.0093833 | 0.11649 | 0.56941
Conventional electric heating |  | 3.7358 | 9.3235 | 20.1113 | 7.9403 | 5.1914 | 10.9486 | 19.7504 | 14.1471 | 7.9775 | 0 | 0 | 0 | 0.034683 | 0 | 0
Electricity in circulation and other use |  | 0.19782 | 0.111 | 0.066001 | 0.14946 | 0.28484 | 0.25362 | 0.055344 | 0.088913 | 0.084242 | 0.02335 | 0.0020479 | 0.0023806 | 7.7648e-06 | 0.00088926 | 0.0021571
Space cooling |  | 5.0108 | 5.0964 | 1.3198 | 11.3055 | 3.8193 | 8.929 | 13.4288 | 3.8139 | 7.66 | 1.0943 | 0.11867 | 0.30142 | 0.02881 | 0.24826 | 0.72747
Gas heat pumps |  | 0.011009 | 0.0053722 | 0.017448 | 0.016893 | 0.055099 | 0.094653 | 0.079793 | 0.11405 | 0.057334 | 0 | 0.015587 | 0.14649 | 0.0025891 | 0.038735 | 0.16415
Electric space cooling |  | 4.9998 | 5.0911 | 1.3024 | 11.2886 | 3.7642 | 8.8344 | 13.349 | 3.6999 | 7.6027 | 1.0943 | 0.10309 | 0.15493 | 0.026221 | 0.20952 | 0.56333
Hot water |  | 11.7266 | 10.7346 | 12.9186 | 13.3847 | 12.4047 | 15.9266 | 13.6175 | 11.1286 | 8.4231 | 1.422 | 0.11803 | 0.47289 | 0.037664 | 0.35229 | 1.1861
Solids |  | 0 | 0 | 0 | 0 | 0 | 0 | 0 | 0 | 0 | 0 | 0 | 0 | 0 | 0 | 0
Liquified petroleum gas (LPG) |  | 0.26779 | 0.19051 | 0.21756 | 0.37353 | 0.54032 | 0.5821 | 1.0439 | 0.41355 | 0.61578 | 0.18643 | 0.0031459 | 0.035 | 0.001237 | 0.0092933 | 0.036213
Gas/Diesel oil incl. biofuels (GDO) |  | 0.85912 | 0.69558 | 0.85655 | 0.73687 | 0.7137 | 0.76979 | 0.69553 | 0.57983 | 0.59946 | 0.28155 | 0.011924 | 0.026487 | 0.0037018 | 0.032893 | 0.070019
Gases incl. biogas |  | 0.45866 | 0.33321 | 0.55656 | 0.22435 | 1.9147 | 0.99458 | 1.2422 | 0.6686 | 1.0797 | 0.82596 | 0.010097 | 0.037514 | 0.0017904 | 0.016461 | 0.054486
Biomass and wastes |  | 0 | 0 | 0 | 0 | 0 | 0 | 0 | 0 | 0 | 0 | 0 | 0 | 0 | 0 | 0
Derived heat |  | 0 | 0 | 0 | 0 | 0 | 0 | 0 | 0 | 0 | 0 | 0 | 0 | 0 | 0 | 0
Electricity |  | 10.0678 | 9.4253 | 11.1327 | 11.948 | 9.1465 | 13.4344 | 9.5373 | 9.3039 | 5.9602 | 0.071301 | 0.030449 | 0.36719 | 0.030652 | 0.29066 | 1.0048
Solar |  | 0.07316 | 0.09 | 0.15525 | 0.10194 | 0.089456 | 0.14564 | 1.0986 | 0.16268 | 0.16796 | 0.056771 | 0.062416 | 0.0067014 | 0.00028307 | 0.0029852 | 0.02056
Solar
Catering |  | 12.4993 | 10.9874 | 13.2651 | 19.5619 | 11.3702 | 14.3273 | 12.1964 | 10.1106 | 8.1178 | 1.4569 | 0.16245 | 0.8879 | 0.036148 | 0.3363 | 1.0987
Liquified petroleum gas (LPG) |  | 0.97477 | 0 | 0 | 17.4666 | 0 | 0.25185 | 0 | 0.015061 | 0.053117 | 0.55438 | 0.021697 | 0.87518 | 0.0051093 | 0 | 0
Gases incl. biogas |  | 0.39353 | 0.62703 | 1.1794 | 1.4613 | 1.9751 | 1.22 | 1.3043 | 1.4449 | 2.4153 | 0.66508 | 0.065614 | 0.012721 | 0.0048085 | 0.049774 | 0.11251
Biomass and wastes |  | 0 | 0 | 0 | 0 | 0 | 0 | 0 | 0 | 0 | 0 | 0 | 0 | 0 | 0 | 0
Electricity |  | 11.131 | 10.3604 | 12.0857 | 0.63393 | 9.3951 | 12.8554 | 10.892 | 8.6507 | 5.6495 | 0.23744 | 0.075137 | 0 | 0.02623 | 0.28653 | 0.98617

## SER_hh_tes_in
EL - Thermal energy service in new and renovated buildings | 2000 | 2001 | 2002 | 2003 | 2004 | 2005 | 2006 | 2007 | 2008 | 2009 | 2010 | 2011 | 2012 | 2013 | 2014 | 2015
Thermal energy service (ktoe useful) |  | 36.596 | 34.6662 | 37.7803 | 56.5221 | 41.715 | 62.9052 | 64.8531 | 41.8139 | 39.7236 | 5.3678 | 0.62661 | 1.8764 | 0.15831 | 1.4195 | 5.2642
Space heating |  | 15.2677 | 14.1045 | 19.7428 | 21.8697 | 21.0193 | 28.8468 | 24.8252 | 21.4192 | 15.238 | 1.7374 | 0.20259 | 0.52405 | 0.049048 | 0.37884 | 1.8212
Solids |  | 0 | 0 | 0 | 0 | 0 | 0 | 0 | 0 | 0 | 0 | 0 | 0 | 0 | 0 | 0
Liquified petroleum gas (LPG) |  | 0 | 0 | 0 | 0 | 0 | 0 | 0 | 0 | 0 | 0 | 0 | 0 | 0 | 0 | 0
Gas/Diesel oil incl. biofuels (GDO) |  | 10.4209 | 4.5122 | 0.55001 | 2.1028 | 7.722 | 9.8628 | 0 | 0 | 0 | 0.56227 | 0.10427 | 0 | 0 | 0 | 0
Gas heat pumps |  | 0.00065601 | 0.0020069 | 0.0038634 | 0.0066196 | 0.010192 | 0.0059104 | 0.0044659 | 0.0068097 | 0.0061391 | 0.00094672 | 0.00050113 | 0.0010571 | 0.00087492 | 0.0080544 | 0.067713
Conventional gas heaters |  | 0.4371 | 1.5301 | 2.8926 | 4.8625 | 7.3254 | 3.7736 | 2.811 | 4.5209 | 4.1837 | 0.65209 | 0.0081856 | 0.076157 | 0 | 0.039593 | 0
Biomass and wastes |  | 0 | 0 | 0 | 0 | 0 | 0 | 0 | 0 | 0 | 0 | 0 | 0.094887 | 0 | 0 | 0.18362
Geothermal energy |  | 0.052296 | 0 | 0 | 3.0838 | 0 | 0 | 0 | 0 | 0.5617 | 0.10639 | 0 | 0.002249 | 0.00073277 | 0.020812 | 0
Derived heat |  | 0 | 0 | 0 | 0 | 0 | 0 | 0 | 0 | 0 | 0 | 0 | 0 | 0 | 0 | 0
Advanced electric heating |  | 1.7182 | 1.8403 | 2.9328 | 6.3589 | 2.1658 | 7.4958 | 8.4347 | 7.0622 | 4.8853 | 0.39099 | 0.087418 | 0.34727 | 0.023151 | 0.30947 | 1.5677
Conventional electric heating |  | 2.4211 | 6.0987 | 13.2939 | 5.298 | 3.491 | 7.4323 | 13.5178 | 9.7376 | 5.5146 | 0 | 0 | 0 | 0.024281 | 0 | 0
Electricity in circulation and other use |  | 0.21745 | 0.12127 | 0.069681 | 0.15716 | 0.30481 | 0.27632 | 0.057156 | 0.091746 | 0.086659 | 0.024726 | 0.0022169 | 0.0024289 | 7.8678e-06 | 0.00091852 | 0.0021659
Space cooling |  | 6.8403 | 7.291 | 1.9591 | 17.6575 | 6.1846 | 15.0287 | 23.518 | 6.8921 | 14.2875 | 2.117 | 0.23872 | 0.65114 | 0.063141 | 0.60075 | 1.9655
Gas heat pumps |  | 0.01943 | 0.0095655 | 0.031367 | 0.030692 | 0.10131 | 0.17658 | 0.15155 | 0.22135 | 0.11417 | 0 | 0.03334 | 0.33041 | 0.0062525 | 0.10237 | 0.48851
Electric space cooling |  | 6.8209 | 7.2814 | 1.9277 | 17.6268 | 6.0833 | 14.8521 | 23.3664 | 6.6708 | 14.1734 | 2.117 | 0.20538 | 0.32073 | 0.056889 | 0.49838 | 1.477
Hot water |  | 7.1505 | 6.6386 | 8.0591 | 8.4766 | 7.6796 | 10.175 | 8.9152 | 7.2393 | 5.3755 | 0.79784 | 0.095577 | 0.30721 | 0.024512 | 0.22992 | 0.78294
Solids |  | 0 | 0 | 0 | 0 | 0 | 0 | 0 | 0 | 0 | 0 | 0 | 0 | 0 | 0 | 0
Liquified petroleum gas (LPG) |  | 0.1315 | 0.094296 | 0.10863 | 0.1888 | 0.27539 | 0.29938 | 0.5415 | 0.21593 | 0.32286 | 0.098131 | 0.0016437 | 0.018469 | 0.00065283 | 0.0049025 | 0.019091
Gas/Diesel oil incl. biofuels (GDO) |  | 0.41024 | 0.33494 | 0.41637 | 0.36212 | 0.35338 | 0.38431 | 0.34915 | 0.29429 | 0.30557 | 0.14413 | 0.006081 | 0.013601 | 0.0019008 | 0.016882 | 0.035905
Gases incl. biogas |  | 0.23505 | 0.17228 | 0.29061 | 0.11824 | 1.0167 | 0.53265 | 0.67022 | 0.36281 | 0.5883 | 0.4519 | 0.0055268 | 0.020583 | 0.00098271 | 0.0090357 | 0.029904
Biomass and wastes |  | 0 | 0 | 0 | 0 | 0 | 0 | 0 | 0 | 0 | 0 | 0 | 0 | 0 | 0 | 0
Derived heat |  | 0 | 0 | 0 | 0 | 0 | 0 | 0 | 0 | 0 | 0 | 0 | 0 | 0 | 0 | 0
Electricity |  | 6.3207 | 5.9683 | 7.1171 | 7.7213 | 5.9557 | 8.8268 | 6.3015 | 6.2082 | 3.9939 | 0.047324 | 0.019997 | 0.24784 | 0.020691 | 0.19609 | 0.67727
Solar |  | 0.053029 | 0.068783 | 0.12639 | 0.086139 | 0.078415 | 0.13195 | 1.0528 | 0.15802 | 0.16495 | 0.05636 | 0.062328 | 0.0067178 | 0.00028447 | 0.0030081 | 0.020771
Solar
Catering |  | 7.3375 | 6.6321 | 8.0193 | 8.5183 | 6.8316 | 8.8546 | 7.5948 | 6.2634 | 4.8225 | 0.71547 | 0.089721 | 0.39397 | 0.021605 | 0.20996 | 0.69456
Liquified petroleum gas (LPG) |  | 0.40375 | 0 | 0 | 7.452 | 0 | 0.10904 | 0 | 0.0065925 | 0.023352 | 0.24484 | 0.0096041 | 0.3879 | 0.0022658 | 0 | 0
Gases incl. biogas |  | 0.17588 | 0.28273 | 0.53643 | 0.67018 | 0.91203 | 0.56831 | 0.61218 | 0.68178 | 1.1445 | 0.31649 | 0.031288 | 0.0060717 | 0.0022962 | 0.023772 | 0.053737
Biomass and wastes |  | 0 | 0 | 0 | 0 | 0 | 0 | 0 | 0 | 0 | 0 | 0 | 0 | 0 | 0 | 0
Electricity |  | 6.7578 | 6.3494 | 7.4828 | 0.39611 | 5.9196 | 8.1773 | 6.9826 | 5.575 | 3.6547 | 0.15415 | 0.048829 | 0 | 0.017043 | 0.18619 | 0.64083

## SER_hh_eff_in
EL - System efficiency indicators in new and renovated buildings | 2000 | 2001 | 2002 | 2003 | 2004 | 2005 | 2006 | 2007 | 2008 | 2009 | 2010 | 2011 | 2012 | 2013 | 2014 | 2015
Ratio of energy service to energy consumption |  | 0.66616 | 0.70842 | 0.66938 | 0.76478 | 0.68269 | 0.77349 | 0.90176 | 0.78067 | 0.89403 | 0.83957 | 0.97851 | 0.89029 | 1.0663 | 1.2365 | 1.3249
Space heating |  | 0.59409 | 0.63774 | 0.68227 | 0.73748 | 0.62726 | 0.68448 | 0.75974 | 0.75132 | 0.75321 | 0.71785 | 0.83987 | 1.1767 | 1.07 | 1.7943 | 1.8953
Solids
Liquified petroleum gas (LPG)
Gas/Diesel oil incl. biofuels (GDO) |  | 0.54101 | 0.54603 | 0.55126 | 0.55659 | 0.56165 | 0.56764 |  |  |  | 0.58229 | 0.58506
Gas heat pumps |  | 0.82086 | 0.8281 | 0.83598 | 0.8436 | 0.85 | 0.85775 | 0.86444 | 0.86931 | 0.87316 | 0.87704 | 0.88213 | 0.88874 | 0.89728 | 0.90858 | 0.92362
Conventional gas heaters |  | 0.57883 | 0.58637 | 0.59286 | 0.59853 | 0.60309 | 0.60857 | 0.61329 | 0.61671 | 0.61941 | 0.62212 | 0.62489 | 0.62776 |  | 0.63359
Biomass and wastes | [12 empty] | 0.57776 |  |  | 0.58095
Geothermal energy |  | 0.85482 |  |  | 0.90351 |  |  |  |  | 0.91957 | 0.92283 |  | 0.9267 | 0.92782 | 0.92864
Derived heat
Advanced electric heating |  | 1.0187 | 1.0188 | 1.0188 | 1.0187 | 1.0187 | 1.0186 | 1.0185 | 1.0185 | 1.0184 | 1.4656 | 1.8488 | 2.2576 | 2.4673 | 2.6566 | 2.7533
Conventional electric heating |  | 0.64808 | 0.65412 | 0.66102 | 0.66723 | 0.67247 | 0.67884 | 0.68443 | 0.68831 | 0.69126 |  |  |  | 0.70007
Electricity in circulation and other use |  | 1.0992 | 1.0924 | 1.0558 | 1.0515 | 1.0701 | 1.0895 | 1.0327 | 1.0319 | 1.0287 | 1.0589 | 1.0825 | 1.0203 | 1.0133 | 1.0329 | 1.0041
Space cooling |  | 1.3651 | 1.4306 | 1.4844 | 1.5618 | 1.6193 | 1.6831 | 1.7513 | 1.8071 | 1.8652 | 1.9346 | 2.0116 | 2.1602 | 2.1917 | 2.4199 | 2.7018
Gas heat pumps |  | 1.7649 | 1.7806 | 1.7977 | 1.8168 | 1.8387 | 1.8655 | 1.8993 | 1.9409 | 1.9912 |  | 2.139 | 2.2554 | 2.415 | 2.6429 | 2.9761
Electric space cooling |  | 1.3642 | 1.4302 | 1.4802 | 1.5615 | 1.6161 | 1.6812 | 1.7504 | 1.803 | 1.8643 | 1.9346 | 1.9923 | 2.0702 | 2.1696 | 2.3787 | 2.6219
Hot water |  | 0.60977 | 0.61843 | 0.62384 | 0.6333 | 0.61909 | 0.63887 | 0.65468 | 0.65051 | 0.63819 | 0.56107 | 0.80975 | 0.64964 | 0.65079 | 0.65264 | 0.66009
Solids
Liquified petroleum gas (LPG) |  | 0.49107 | 0.49497 | 0.49931 | 0.50545 | 0.50967 | 0.51431 | 0.51874 | 0.52215 | 0.5243 | 0.52636 | 0.52249 | 0.52768 | 0.52774 | 0.52753 | 0.52718
Gas/Diesel oil incl. biofuels (GDO) |  | 0.4775 | 0.48153 | 0.48611 | 0.49144 | 0.49514 | 0.49923 | 0.50199 | 0.50754 | 0.50975 | 0.51191 | 0.50996 | 0.51348 | 0.51349 | 0.51322 | 0.5128
Gases incl. biogas |  | 0.51247 | 0.51704 | 0.52215 | 0.52701 | 0.531 | 0.53555 | 0.53953 | 0.54264 | 0.54488 | 0.54712 | 0.54739 | 0.54867 | 0.54887 | 0.5489 | 0.54884
Biomass and wastes
Derived heat
Electricity |  | 0.62781 | 0.63322 | 0.6393 | 0.64624 | 0.65114 | 0.65703 | 0.66072 | 0.66727 | 0.67008 | 0.66373 | 0.65674 | 0.67496 | 0.67502 | 0.67465 | 0.67401
Solar |  | 0.72485 | 0.76425 | 0.81407 | 0.84502 | 0.87657 | 0.90599 | 0.95833 | 0.97133 | 0.98208 | 0.99277 | 0.99859 | 1.0024 | 1.005 | 1.0077 | 1.0102
Solar
Catering |  | 0.58703 | 0.60361 | 0.60454 | 0.43545 | 0.60083 | 0.61803 | 0.62271 | 0.61949 | 0.59406 | 0.49109 | 0.55231 | 0.44371 | 0.5977 | 0.62433 | 0.63218
Liquified petroleum gas (LPG) |  | 0.4142 |  |  | 0.42664 |  | 0.43297 |  | 0.43772 | 0.43963 | 0.44164 | 0.44265 | 0.44323 | 0.44347
Gases incl. biogas |  | 0.44692 | 0.45091 | 0.45483 | 0.45861 | 0.46177 | 0.46583 | 0.46934 | 0.47186 | 0.47385 | 0.47587 | 0.47685 | 0.47731 | 0.47753 | 0.47761 | 0.47763
Biomass and wastes
Electricity |  | 0.60712 | 0.61285 | 0.61915 | 0.62485 | 0.63007 | 0.6361 | 0.64107 | 0.64446 | 0.64691 | 0.64921 | 0.64986 |  | 0.64977 | 0.64981 | 0.64982

## SER_hh_emi_in
EL - CO2 emissions in new and renovated buildings | 2000 | 2001 | 2002 | 2003 | 2004 | 2005 | 2006 | 2007 | 2008 | 2009 | 2010 | 2011 | 2012 | 2013 | 2014 | 2015
CO2 emissions (kt CO2) |  | 69.3413 | 36.2059 | 20.2245 | 82.4253 | 81.7964 | 77.4552 | 21.5219 | 25.3176 | 27.6735 | 11.7351 | 0.88289 | 3.1606 | 0.049005 | 0.50167 | 1.1796
Space heating |  | 61.5272 | 31.4232 | 13.3184 | 29.323 | 69.4807 | 67.7624 | 10.5568 | 17.1698 | 15.7612 | 5.4363 | 0.58251 | 0.26211 | 0.0020502 | 0.15162 | 0.15875
Solids |  | 0 | 0 | 0 | 0 | 0 | 0 | 0 | 0 | 0 | 0 | 0 | 0 | 0 | 0 | 0
Liquified petroleum gas (LPG) |  | 0 | 0 | 0 | 0 | 0 | 0 | 0 | 0 | 0 | 0 | 0 | 0 | 0 | 0 | 0
Gas/Diesel oil incl. biofuels (GDO) |  | 59.8985 | 25.699 | 3.1023 | 11.7574 | 42.764 | 54.0684 | 0 | 0 | 0 | 2.9957 | 0.5529 | 0 | 0 | 0 | 0
Gas heat pumps |  | 0.0017219 | 0.0053116 | 0.0096677 | 0.01695 | 0.026348 | 0.015201 | 0.011885 | 0.018328 | 0.016389 | 0.0025108 | 0.0012305 | 0.0025449 | 0.0020502 | 0.018836 | 0.15875
Conventional gas heaters |  | 1.627 | 5.7189 | 10.2064 | 17.5486 | 26.6903 | 13.6788 | 10.5449 | 17.1515 | 15.7448 | 2.4381 | 0.028374 | 0.25956 | 0 | 0.13278 | 0
Biomass and wastes |  | 0 | 0 | 0 | 0 | 0 | 0 | 0 | 0 | 0 | 0 | 0 | 0 | 0 | 0 | 0
Geothermal energy |  | 0 | 0 | 0 | 0 | 0 | 0 | 0 | 0 | 0 | 0 | 0 | 0 | 0 | 0 | 0
Derived heat |  | 0 | 0 | 0 | 0 | 0 | 0 | 0 | 0 | 0 | 0 | 0 | 0 | 0 | 0 | 0
Advanced electric heating |  | 0 | 0 | 0 | 0 | 0 | 0 | 0 | 0 | 0 | 0 | 0 | 0 | 0 | 0 | 0
Conventional electric heating |  | 0 | 0 | 0 | 0 | 0 | 0 | 0 | 0 | 0 | 0 | 0 | 0 | 0 | 0 | 0
Electricity in circulation and other use |  | 0 | 0 | 0 | 0 | 0 | 0 | 0 | 0 | 0 | 0 | 0 | 0 | 0 | 0 | 0
Space cooling |  | 0.02372 | 0.011774 | 0.0365 | 0.03649 | 0.12107 | 0.20881 | 0.18357 | 0.26683 | 0.13365 | 0 | 0.033763 | 0.31343 | 0.0054439 | 0.082304 | 0.35543
Gas heat pumps |  | 0.02372 | 0.011774 | 0.0365 | 0.03649 | 0.12107 | 0.20881 | 0.18357 | 0.26683 | 0.13365 | 0 | 0.033763 | 0.31343 | 0.0054439 | 0.082304 | 0.35543
Electric space cooling |  | 0 | 0 | 0 | 0 | 0 | 0 | 0 | 0 | 0 | 0 | 0 | 0 | 0 | 0 | 0
Hot water |  | 4.3673 | 3.3967 | 4.4023 | 3.7646 | 7.8547 | 6.1273 | 7.7807 | 4.4606 | 6.0082 | 3.2872 | 0.067176 | 0.24572 | 0.017902 | 0.16199 | 0.42179
Solids |  | 0 | 0 | 0 | 0 | 0 | 0 | 0 | 0 | 0 | 0 | 0 | 0 | 0 | 0 | 0
Liquified petroleum gas (LPG) |  | 0.70747 | 0.5033 | 0.57476 | 0.98682 | 1.4275 | 1.5378 | 2.7577 | 1.0925 | 1.6268 | 0.49253 | 0.0083111 | 0.092465 | 0.0032681 | 0.024552 | 0.09567
Gas/Diesel oil incl. biofuels (GDO) |  | 2.6716 | 2.1631 | 2.6633 | 2.2932 | 2.2199 | 2.3954 | 2.1651 | 1.8037 | 1.8645 | 0.8735 | 0.036995 | 0.072987 | 0.01087 | 0.10246 | 0.20814
Gases incl. biogas |  | 0.98821 | 0.73028 | 1.1643 | 0.48462 | 4.2073 | 2.1941 | 2.8579 | 1.5643 | 2.5169 | 1.9212 | 0.02187 | 0.080264 | 0.0037646 | 0.034977 | 0.11798
Biomass and wastes |  | 0 | 0 | 0 | 0 | 0 | 0 | 0 | 0 | 0 | 0 | 0 | 0 | 0 | 0 | 0
Derived heat |  | 0 | 0 | 0 | 0 | 0 | 0 | 0 | 0 | 0 | 0 | 0 | 0 | 0 | 0 | 0
Electricity |  | 0 | 0 | 0 | 0 | 0 | 0 | 0 | 0 | 0 | 0 | 0 | 0 | 0 | 0 | 0
Solar |  | 0 | 0 | 0 | 0 | 0 | 0 | 0 | 0 | 0 | 0 | 0 | 0 | 0 | 0 | 0
Solar
Catering |  | 3.4231 | 1.3742 | 2.4672 | 49.3011 | 4.34 | 3.3567 | 3.0008 | 3.4203 | 5.7705 | 3.0116 | 0.19944 | 2.3393 | 0.023609 | 0.10576 | 0.24362
Liquified petroleum gas (LPG) |  | 2.5752 | 0 | 0 | 46.1445 | 0 | 0.66535 | 0 | 0.039789 | 0.14033 | 1.4646 | 0.05732 | 2.3121 | 0.013498 | 0 | 0
Gases incl. biogas |  | 0.84788 | 1.3742 | 2.4672 | 3.1566 | 4.34 | 2.6913 | 3.0008 | 3.3806 | 5.6302 | 1.547 | 0.14212 | 0.027216 | 0.01011 | 0.10576 | 0.24362
Biomass and wastes |  | 0 | 0 | 0 | 0 | 0 | 0 | 0 | 0 | 0 | 0 | 0 | 0 | 0 | 0 | 0
Electricity |  | 0 | 0 | 0 | 0 | 0 | 0 | 0 | 0 | 0 | 0 | 0 | 0 | 0 | 0 | 0

## SER_hh_fech_in
EL - Final energy consumption in new and renovated buildings (per building) | 2000 | 2001 | 2002 | 2003 | 2004 | 2005 | 2006 | 2007 | 2008 | 2009 | 2010 | 2011 | 2012 | 2013 | 2014 | 2015
Final energy consumption (kWh / representative building cell) |  | 42248.2793 | 42684.8527 | 40789.8606 | 52845.8671 | 52194.9558 | 53658.8662 | 55628.6243 | 51460.5543 | 56771.3554 | 56481.7465 | 46788.7037 | 52683.5749 | 43416.8304 | 36972.3439 | 40253.1257
Space heating |  | 19764.0138 | 19291.6176 | 20913.004 | 21204.0945 | 28623.8785 | 27806.2929 | 25274.5828 | 27390.2952 | 25849.3294 | 21381.3528 | 17624.4332 | 11132.854 | 13405.4914 | 6800.0993 | 9735.4048
Solids |  | 0 | 0 | 0 | 0 | 0 | 0 | 0 | 0 | 0 | 0 | 0 | 0 | 0 | 0 | 0
Liquified petroleum gas (LPG) |  | 0 | 0 | 0 | 0 | 0 | 0 | 0 | 0 | 0 | 0 | 0 | 0 | 0 | 0 | 0
Gas/Diesel oil incl. biofuels (GDO) |  | 21289.4018 | 22025.5078 | 24863.5547 | 24948.2753 | 31804.7236 | 32494.2371 | 0 | 0 | 0 | 25927.4246 | 24457.7422 | 0 | 0 | 0 | 0
Gas heat pumps |  | 14156.202 | 14798.0159 | 16903.6387 | 18117.4974 | 20657.5684 | 22158.0773 | 22013.8686 | 23275.3618 | 21506.2622 | 16742.6254 | 15244.2322 | 18486.5161 | 14783.3074 | 11806.3521 | 17965.9777
Conventional gas heaters |  | 20011.4922 | 21343.2643 | 24715.5244 | 26730.4941 | 30648.0527 | 32923.1313 | 32745.3375 | 34668.5191 | 32077.7964 | 24997.5526 | 30828.7979 | 24649.5227 | 0 | 17700.0803 | 0
Biomass and wastes |  | 0 | 0 | 0 | 0 | 0 | 0 | 0 | 0 | 0 | 0 | 0 | 25092.8887 | 0 | 0 | 24296.0562
Geothermal energy |  | 19696.1388 | 0 | 0 | 17084.2014 | 0 | 0 | 0 | 0 | 20632.7499 | 16095.1267 | 0 | 15665.4432 | 14328.2734 | 11764.2545 | 0
Derived heat |  | 0 | 0 | 0 | 0 | 0 | 0 | 0 | 0 | 0 | 0 | 0 | 0 | 0 | 0 | 0
Advanced electric heating |  | 11502.8473 | 12029.0782 | 13780.2003 | 14842.7241 | 16925.7962 | 18308.6681 | 18311.9938 | 19401.6553 | 17926.354 | 9956.6277 | 7963.446 | 5431.7248 | 6360.9756 | 4685.0675 | 6976.6561
Conventional electric heating |  | 17959.2912 | 18697.3824 | 21463.5798 | 24626.6226 | 24047.0207 | 28050.0153 | 28199.3124 | 29995.3549 | 29055.5097 | 0 | 0 | 0 | 19023.0954 | 0 | 0
Electricity in circulation and other use |  | 209.1881 | 223.0743 | 277.5412 | 227.9759 | 343.5171 | 350.6167 | 394.7219 | 419.825 | 350.2897 | 270.2479 | 264.2815 | 203.719 | 64.1307 | 143.7443 | 126.2242
Space cooling |  | 12747.0983 | 12233.4061 | 11589.6507 | 11376.3763 | 10811.2636 | 10601.3052 | 10387.1278 | 9887.5075 | 9787.3421 | 9667.4414 | 8670.9705 | 7534.6305 | 8425.2706 | 7995.3254 | 7370.1295
Gas heat pumps |  | 4019.623 | 4114.7485 | 4045.1497 | 4415.3699 | 4485.7621 | 4730.4705 | 5187.0253 | 5174.927 | 5375.297 | 0 | 6195.3142 | 6364.4265 | 6510.4228 | 6560.4224 | 6570.5358
Electric space cooling |  | 12808.3339 | 12258.9292 | 11886.6639 | 11403.2791 | 11039.119 | 10744.1717 | 10449.7481 | 10173.0678 | 9848.3023 | 9667.4414 | 9228.5701 | 9120.252 | 8677.2743 | 8332.2444 | 7641.0833
Hot water |  | 9018.2526 | 9363.6026 | 9336.3243 | 9570.5137 | 10596.1474 | 10508.2387 | 10533.0905 | 10692.0119 | 10762.3957 | 12562.4028 | 8624.0519 | 11821.0104 | 11014.7875 | 11345.8772 | 12016.7474
Solids |  | 0 | 0 | 0 | 0 | 0 | 0 | 0 | 0 | 0 | 0 | 0 | 0 | 0 | 0 | 0
Liquified petroleum gas (LPG) |  | 11104.7731 | 11529.9044 | 11376.9776 | 11835.9027 | 12734.8992 | 12988.4954 | 12791.0736 | 13243.6078 | 12972.3373 | 12833.1639 | 6312.6748 | 13102.3204 | 13369.3055 | 13517.4665 | 13391.6221
Gas/Diesel oil incl. biofuels (GDO) |  | 11446.1022 | 11921.7456 | 11816.2899 | 12215.9252 | 13040.0956 | 13211.0196 | 11940.1654 | 13352.7972 | 13011.4741 | 12929.3727 | 8876.113 | 13415.4105 | 13594.4822 | 13805.8163 | 13971.7246
Gases incl. biogas |  | 10856.3677 | 11391.2806 | 11407.6517 | 11732.4347 | 12830.8331 | 13017.9171 | 12613.8449 | 13063.8554 | 12759.6098 | 12730.617 | 8098.8235 | 12707.0446 | 12835.6322 | 12929.2065 | 12857.0854
Biomass and wastes |  | 0 | 0 | 0 | 0 | 0 | 0 | 0 | 0 | 0 | 0 | 0 | 0 | 0 | 0 | 0
Derived heat |  | 0 | 0 | 0 | 0 | 0 | 0 | 0 | 0 | 0 | 0 | 0 | 0 | 0 | 0 | 0
Electricity |  | 8687.4517 | 9042.811 | 8954.1922 | 9279.7674 | 9895.683 | 10054.6695 | 9044.4677 | 10168.196 | 9860.0065 | 5935.3934 | 2873.1218 | 11330.7441 | 10514.8545 | 10883.2594 | 11582.9058
Solar (as of total) |  | 56.2628 | 78.5055 | 112.2023 | 72.8891 | 76.4138 | 96.0954 | 849.7517 | 156.3027 | 214.604 | 501.5261 | 4560.4411 | 167.5158 | 82.7826 | 96.1403 | 208.2993
Solar (as of solar equiped buildings) |  | 5938.7408 | 5573.4338 | 5040.2642 | 4988.7701 | 4425.3771 | 3818.5123 | 5300.62 | 5281.691 | 5214.893 | 5122.3489 | 5072.6144 | 5012.5014 | 5122.4504 | 5177.9875 | 5143.9265
Catering |  | 9612.4963 | 9584.1124 | 9586.709 | 13987.417 | 9712.4431 | 9453.0327 | 9433.8232 | 9713.9373 | 10372.2882 | 12870.5495 | 11869.2481 | 22195.08 | 10571.2808 | 10831.042 | 11130.844
Liquified petroleum gas (LPG) |  | 13560.0445 | 0 | 0 | 14307.0638 | 0 | 14106.6736 | 0 | 14197.7072 | 14266.8214 | 14303.1971 | 11983.7357 | 22444.1401 | 13992.3218 | 0 | 0
Gases incl. biogas |  | 12934.8418 | 13167.6496 | 13441.7107 | 13442.9807 | 13431.454 | 13249.2544 | 13105.8759 | 13244.3823 | 13387.0361 | 13436.7836 | 18089.9574 | 12586.0379 | 12995.4153 | 13206.4428 | 13218.4026
Biomass and wastes |  | 0 | 0 | 0 | 0 | 0 | 0 | 0 | 0 | 0 | 0 | 0 | 0 | 0 | 0 | 0
Electricity |  | 9291.2549 | 9428.8128 | 9325.7068 | 9188.7861 | 9178.1871 | 9145.2551 | 9127.568 | 9294.9946 | 9439.2769 | 9520.324 | 9108.8208 | 0 | 9771.7486 | 10502.881 | 10933.8426

## SER_hh_tesh_in
EL - Thermal energy service in new and renovated buildings (per building) | 2000 | 2001 | 2002 | 2003 | 2004 | 2005 | 2006 | 2007 | 2008 | 2009 | 2010 | 2011 | 2012 | 2013 | 2014 | 2015
Thermal energy service (kWh useful / representative building cell) |  | 28143.9362 | 30238.699 | 27303.9818 | 40415.245 | 35633.1778 | 41504.4514 | 50163.5376 | 40173.555 | 50755.4859 | 47420.1415 | 45783.1616 | 46903.8452 | 46295.8732 | 45715.8547 | 53332.8156
Space heating |  | 11741.5571 | 12303.0815 | 14268.2289 | 15637.6218 | 17954.738 | 19032.9262 | 19202.1472 | 20578.8899 | 19469.8693 | 15348.6867 | 14802.2733 | 13099.6553 | 14343.72 | 12201.1029 | 18451.0919
Solids |  | 0 | 0 | 0 | 0 | 0 | 0 | 0 | 0 | 0 | 0 | 0 | 0 | 0 | 0 | 0
Liquified petroleum gas (LPG) |  | 0 | 0 | 0 | 0 | 0 | 0 | 0 | 0 | 0 | 0 | 0 | 0 | 0 | 0 | 0
Gas/Diesel oil incl. biofuels (GDO) |  | 11517.7205 | 12026.6017 | 13706.2462 | 13885.9289 | 17863.118 | 18444.9437 | 0 | 0 | 0 | 15097.2988 | 14309.3288 | 0 | 0 | 0 | 0
Gas heat pumps |  | 11620.3179 | 12254.2923 | 14131.1679 | 15283.8509 | 17558.9422 | 19006.1357 | 19029.6198 | 20233.3947 | 18778.4509 | 14683.9569 | 13447.3358 | 16429.7825 | 13264.7749 | 10726.963 | 16593.718
Conventional gas heaters |  | 11583.2183 | 12514.9902 | 14652.894 | 15999.0248 | 18483.6195 | 20036.0146 | 20082.2754 | 21380.3853 | 19869.2388 | 15551.5582 | 19264.7128 | 15473.9363 | 0 | 11214.515 | 0
Biomass and wastes |  | 0 | 0 | 0 | 0 | 0 | 0 | 0 | 0 | 0 | 0 | 0 | 14497.7838 | 0 | 0 | 14114.8083
Geothermal energy |  | 16836.6535 | 0 | 0 | 15435.7467 | 0 | 0 | 0 | 0 | 18973.1649 | 14853.0607 | 0 | 14517.1078 | 13294.0881 | 10924.7795 | 0
Derived heat |  | 0 | 0 | 0 | 0 | 0 | 0 | 0 | 0 | 0 | 0 | 0 | 0 | 0 | 0 | 0
Advanced electric heating |  | 11717.8618 | 12255.6674 | 14039.927 | 15121.0251 | 17242.3337 | 18649.3794 | 18651.1141 | 19759.8051 | 18256.4089 | 14591.9386 | 14723.0263 | 12262.7904 | 15694.2803 | 12446.5586 | 19208.5746
Conventional electric heating |  | 11639.1468 | 12230.2593 | 14187.8259 | 16431.5936 | 16170.942 | 19041.4702 | 19300.501 | 20645.9712 | 20085.0151 | 0 | 0 | 0 | 13317.4532 | 0 | 0
Electricity in circulation and other use |  | 229.9471 | 243.6944 | 293.0142 | 239.7229 | 367.5972 | 381.9893 | 407.6408 | 433.2013 | 360.3431 | 286.1744 | 286.0895 | 207.8511 | 64.981 | 148.4747 | 126.7401
Space cooling |  | 17401.3035 | 17501.1971 | 17203.528 | 17768.1184 | 17506.6484 | 17843.4223 | 18191.0472 | 17867.6017 | 18255.4153 | 18702.4608 | 17442.1194 | 16276.5652 | 18465.3775 | 19347.8349 | 19912.9044
Gas heat pumps |  | 7094.2429 | 7326.5995 | 7272.1266 | 8022.057 | 8247.8218 | 8824.7463 | 9851.9264 | 10043.845 | 10703.3976 | 0 | 13251.5755 | 14354.6298 | 15722.5311 | 17338.6716 | 19554.2758
Electric space cooling |  | 17473.622 | 17533.1836 | 17594.5091 | 17805.7849 | 17840.1672 | 18062.8913 | 18291.4679 | 18341.6847 | 18359.7599 | 18702.4608 | 18385.9683 | 18880.7793 | 18826.35 | 19819.5915 | 20034.4309
Hot water |  | 5499.0505 | 5790.7439 | 5824.358 | 6061.0532 | 6559.9296 | 6713.4332 | 6895.8253 | 6955.2763 | 6868.4249 | 7048.3376 | 6983.3218 | 7679.3649 | 7168.3539 | 7404.8061 | 7932.0844
Solids |  | 0 | 0 | 0 | 0 | 0 | 0 | 0 | 0 | 0 | 0 | 0 | 0 | 0 | 0 | 0
Liquified petroleum gas (LPG) |  | 5453.2044 | 5706.9635 | 5680.6172 | 5982.4707 | 6490.6347 | 6680.1424 | 6635.2863 | 6915.0883 | 6801.4218 | 6754.8937 | 3298.2955 | 6913.8402 | 7055.4688 | 7130.8741 | 7059.7878
Gas/Diesel oil incl. biofuels (GDO) |  | 5465.5697 | 5740.7104 | 5743.9736 | 6003.3458 | 6456.6327 | 6595.3678 | 5993.83 | 6777.0541 | 6632.563 | 6618.6773 | 4526.4714 | 6888.516 | 6980.591 | 7085.4206 | 7164.6526
Gases incl. biogas |  | 5563.5513 | 5889.7992 | 5956.4659 | 6183.1213 | 6813.2054 | 6971.7648 | 6805.5133 | 7088.9655 | 6952.43 | 6965.1924 | 4433.2158 | 6972.0108 | 7045.1208 | 7096.8159 | 7056.4837
Biomass and wastes |  | 0 | 0 | 0 | 0 | 0 | 0 | 0 | 0 | 0 | 0 | 0 | 0 | 0 | 0 | 0
Derived heat |  | 0 | 0 | 0 | 0 | 0 | 0 | 0 | 0 | 0 | 0 | 0 | 0 | 0 | 0 | 0
Electricity |  | 5454.0629 | 5726.1017 | 5724.4162 | 5996.9673 | 6443.4986 | 6606.1705 | 5975.848 | 6784.929 | 6607.0296 | 3939.4744 | 1886.8879 | 7647.793 | 7097.7873 | 7342.3979 | 7806.9555
Solar (as of total) |  | 40.7819 | 59.9978 | 91.3406 | 61.5926 | 66.9821 | 87.0615 | 814.3407 | 151.8209 | 210.7578 | 497.8979 | 4554.0018 | 167.9257 | 83.1929 | 96.8805 | 210.4301
Solar (as of solar equiped buildings) |  | 4304.675 | 4259.4929 | 4103.132 | 4215.6039 | 3879.1525 | 3459.5368 | 5079.7316 | 5130.2434 | 5121.43 | 5085.2918 | 5065.4519 | 5024.7685 | 5147.8383 | 5217.8495 | 5196.5465
Catering |  | 5642.8205 | 5785.0812 | 5795.5519 | 6090.8745 | 5835.5749 | 5842.2386 | 5874.5179 | 6017.6563 | 6161.7764 | 6320.6564 | 6555.4471 | 9848.2598 | 6318.4218 | 6762.1108 | 7036.7348
Liquified petroleum gas (LPG) |  | 5616.572 | 0 | 0 | 6104.0023 | 0 | 6107.8075 | 0 | 6214.6515 | 6272.139 | 6316.9101 | 5304.604 | 9947.8107 | 6205.1401 | 0 | 0
Gases incl. biogas |  | 5780.8751 | 5937.3618 | 6113.66 | 6165.1006 | 6202.1914 | 6171.9302 | 6151.092 | 6249.5497 | 6343.407 | 6394.1132 | 8626.1655 | 6007.4643 | 6205.7424 | 6307.5156 | 6313.4874
Biomass and wastes |  | 0 | 0 | 0 | 0 | 0 | 0 | 0 | 0 | 0 | 0 | 0 | 0 | 0 | 0 | 0
Electricity |  | 5640.8896 | 5778.4818 | 5774.0145 | 5741.6058 | 5782.9084 | 5817.2691 | 5851.4511 | 5990.2497 | 6106.338 | 6180.6927 | 5919.4814 | 0 | 6349.3642 | 6824.913 | 7104.9871

## SER_hh_emih_in
EL - CO2 emissions in new and renovated buildings (per building) | 2000 | 2001 | 2002 | 2003 | 2004 | 2005 | 2006 | 2007 | 2008 | 2009 | 2010 | 2011 | 2012 | 2013 | 2014 | 2015
CO2 emissions (kg CO2 / representative building cell) |  | 4586.0745 | 2716.0304 | 1257.0025 | 5068.5751 | 6008.8937 | 4394.9838 | 1431.6463 | 2091.8964 | 3040.8712 | 8915.6451 | 5547.7351 | 6794.4996 | 1232.495 | 1389.4821 | 1027.7448
Space heating |  | 4069.2695 | 2357.2488 | 827.7737 | 1803.159 | 5104.1581 | 3844.9908 | 702.2454 | 1418.6795 | 1731.9014 | 4130.1833 | 3660.2503 | 563.4688 | 51.5642 | 419.9331 | 138.3119
Solids |  | 0 | 0 | 0 | 0 | 0 | 0 | 0 | 0 | 0 | 0 | 0 | 0 | 0 | 0 | 0
Liquified petroleum gas (LPG) |  | 0 | 0 | 0 | 0 | 0 | 0 | 0 | 0 | 0 | 0 | 0 | 0 | 0 | 0 | 0
Gas/Diesel oil incl. biofuels (GDO) |  | 5693.4382 | 5890.6641 | 6648.5879 | 6677.1243 | 8507.5862 | 8695.9461 | 0 | 0 | 0 | 6917.6448 | 6525.5217 | 0 | 0 | 0 | 0
Gas heat pumps |  | 2623.0138 | 2789.1759 | 3041.0537 | 3365.6312 | 3903.7483 | 4203.7662 | 4355.4647 | 4683.3575 | 4311.4372 | 3349.137 | 2839.7236 | 3401.5465 | 2673.215 | 2157.4194 | 3345.5631
Conventional gas heaters |  | 3707.9451 | 4022.8445 | 4446.4531 | 4965.6409 | 5791.6925 | 6246.0811 | 6478.696 | 6975.8343 | 6430.7504 | 5000.4242 | 5742.8452 | 4535.5489 | 0 | 3234.4027 | 0
Biomass and wastes |  | 0 | 0 | 0 | 0 | 0 | 0 | 0 | 0 | 0 | 0 | 0 | 0 | 0 | 0 | 0
Geothermal energy |  | 0 | 0 | 0 | 0 | 0 | 0 | 0 | 0 | 0 | 0 | 0 | 0 | 0 | 0 | 0
Derived heat |  | 0 | 0 | 0 | 0 | 0 | 0 | 0 | 0 | 0 | 0 | 0 | 0 | 0 | 0 | 0
Advanced electric heating |  | 0 | 0 | 0 | 0 | 0 | 0 | 0 | 0 | 0 | 0 | 0 | 0 | 0 | 0 | 0
Conventional electric heating |  | 0 | 0 | 0 | 0 | 0 | 0 | 0 | 0 | 0 | 0 | 0 | 0 | 0 | 0 | 0
Electricity in circulation and other use |  | 0 | 0 | 0 | 0 | 0 | 0 | 0 | 0 | 0 | 0 | 0 | 0 | 0 | 0 | 0
Space cooling |  | 5.1894 | 2.4305 | 27.5648 | 3.1578 | 29.4737 | 21.3206 | 12.2113 | 59.4914 | 14.6861 | 0 | 212.1521 | 673.796 | 136.9144 | 227.9586 | 309.6766
Gas heat pumps |  | 744.7991 | 775.5605 | 727.7438 | 820.2296 | 847.6935 | 897.4512 | 1026.2579 | 1041.2742 | 1077.605 | 0 | 1154.0745 | 1171.064 | 1177.2575 | 1198.8108 | 1223.5428
Electric space cooling |  | 0 | 0 | 0 | 0 | 0 | 0 | 0 | 0 | 0 | 0 | 0 | 0 | 0 | 0 | 0
Hot water |  | 288.8411 | 254.8088 | 273.6162 | 231.4987 | 577.0164 | 347.6789 | 517.5764 | 368.5589 | 660.2006 | 2497.4365 | 422.1067 | 528.2295 | 450.2511 | 448.6663 | 367.4982
Solids |  | 0 | 0 | 0 | 0 | 0 | 0 | 0 | 0 | 0 | 0 | 0 | 0 | 0 | 0 | 0
Liquified petroleum gas (LPG) |  | 2523.0143 | 2619.6045 | 2584.8594 | 2689.1276 | 2893.3804 | 2950.9977 | 2906.1433 | 3008.9595 | 2947.3266 | 2915.7063 | 1434.2453 | 2976.8588 | 3037.5181 | 3071.1804 | 3042.5884
Gas/Diesel oil incl. biofuels (GDO) |  | 3061.0384 | 3188.4395 | 3159.7108 | 3269.4545 | 3488.1529 | 3535.4674 | 3196.4137 | 3572.1537 | 3480.3602 | 3449.6603 | 2368.2181 | 3179.15 | 3432.9615 | 3698.3461 | 3571.8649
Gases incl. biogas |  | 2011.5849 | 2147.0638 | 2052.2967 | 2179.498 | 2424.6969 | 2469.7215 | 2495.6611 | 2628.6468 | 2557.9646 | 2546.5887 | 1508.6638 | 2338.1151 | 2321.0235 | 2362.6029 | 2394.2026
Biomass and wastes |  | 0 | 0 | 0 | 0 | 0 | 0 | 0 | 0 | 0 | 0 | 0 | 0 | 0 | 0 | 0
Derived heat |  | 0 | 0 | 0 | 0 | 0 | 0 | 0 | 0 | 0 | 0 | 0 | 0 | 0 | 0 | 0
Electricity |  | 0 | 0 | 0 | 0 | 0 | 0 | 0 | 0 | 0 | 0 | 0 | 0 | 0 | 0 | 0
Solar (as of total) |  | 0 | 0 | 0 | 0 | 0 | 0 | 0 | 0 | 0 | 0 | 0 | 0 | 0 | 0 | 0
Solar (as of solar equiped buildings) |  | 0 | 0 | 0 | 0 | 0 | 0 | 0 | 0 | 0 | 0 | 0 | 0 | 0 | 0 | 0
Catering |  | 226.3951 | 103.0895 | 153.344 | 3031.6735 | 318.825 | 190.4658 | 199.6132 | 282.6104 | 634.0831 | 2288.0254 | 1253.226 | 5029.0054 | 593.7653 | 292.9242 | 212.2581
Liquified petroleum gas (LPG) |  | 3080.8542 | 0 | 0 | 3250.5776 | 0 | 3205.0488 | 0 | 3225.7317 | 3241.4345 | 3249.6991 | 2722.7154 | 5099.3286 | 3179.068 | 0 | 0
Gases incl. biogas |  | 2396.707 | 2481.8794 | 2418.2346 | 2497.2608 | 2538.1988 | 2513.6102 | 2593.01 | 2664.9715 | 2683.747 | 2687.8478 | 3369.8306 | 2315.8497 | 2349.9165 | 2413.2633 | 2461.4859
Biomass and wastes |  | 0 | 0 | 0 | 0 | 0 | 0 | 0 | 0 | 0 | 0 | 0 | 0 | 0 | 0 | 0
Electricity |  | 0 | 0 | 0 | 0 | 0 | 0 | 0 | 0 | 0 | 0 | 0 | 0 | 0 | 0 | 0

## SER_hh_fecs_in
EL - Final energy consumption in new and renovated buildings (per surface area) | 2000 | 2001 | 2002 | 2003 | 2004 | 2005 | 2006 | 2007 | 2008 | 2009 | 2010 | 2011 | 2012 | 2013 | 2014 | 2015
Final energy consumption (kWh / sqm) |  | 93.8851 | 94.8552 | 90.6441 | 117.4353 | 115.9888 | 119.2419 | 123.6192 | 114.3568 | 126.1586 | 125.515 | 103.9749 | 117.0746 | 96.4818 | 82.1608 | 89.4514
Space heating |  | 43.92 | 42.8703 | 46.4733 | 47.1202 | 63.6086 | 61.7918 | 56.1657 | 60.8673 | 57.443 | 47.5141 | 39.1654 | 24.7397 | 29.79 | 15.1113 | 21.6342
Solids |  | 0 | 0 | 0 | 0 | 0 | 0 | 0 | 0 | 0 | 0 | 0 | 0 | 0 | 0 | 0
Liquified petroleum gas (LPG) |  | 0 | 0 | 0 | 0 | 0 | 0 | 0 | 0 | 0 | 0 | 0 | 0 | 0 | 0 | 0
Gas/Diesel oil incl. biofuels (GDO) |  | 47.3098 | 48.9456 | 55.2523 | 55.4406 | 70.6772 | 72.2094 | 0 | 0 | 0 | 57.6165 | 54.3505 | 0 | 0 | 0 | 0
Gas heat pumps |  | 31.4582 | 32.8845 | 37.5636 | 40.2611 | 45.9057 | 49.2402 | 48.9197 | 51.723 | 47.7917 | 37.2058 | 33.8761 | 41.0811 | 32.8518 | 26.2363 | 39.9244
Conventional gas heaters |  | 44.47 | 47.4295 | 54.9234 | 59.4011 | 68.1068 | 73.1625 | 72.7674 | 77.0412 | 71.284 | 55.5501 | 68.5084 | 54.7767 | 0 | 39.3335 | 0
Biomass and wastes |  | 0 | 0 | 0 | 0 | 0 | 0 | 0 | 0 | 0 | 0 | 0 | 55.762 | 0 | 0 | 53.9912
Geothermal energy |  | 43.7692 | 0 | 0 | 37.9649 | 0 | 0 | 0 | 0 | 45.8506 | 35.7669 | 0 | 34.8121 | 31.8406 | 26.1428 | 0
Derived heat |  | 0 | 0 | 0 | 0 | 0 | 0 | 0 | 0 | 0 | 0 | 0 | 0 | 0 | 0 | 0
Advanced electric heating |  | 25.5619 | 26.7313 | 30.6227 | 32.9838 | 37.6129 | 40.6859 | 40.6933 | 43.1148 | 39.8363 | 22.1258 | 17.6965 | 12.0705 | 14.1355 | 10.4113 | 15.5037
Conventional electric heating |  | 39.9095 | 41.5497 | 47.6968 | 54.7258 | 53.4378 | 62.3334 | 62.6651 | 66.6563 | 64.5678 | 0 | 0 | 0 | 42.2735 | 0 | 0
Electricity in circulation and other use |  | 0.46486 | 0.49572 | 0.61676 | 0.50661 | 0.76337 | 0.77915 | 0.87716 | 0.93294 | 0.77842 | 0.60055 | 0.58729 | 0.45271 | 0.14251 | 0.31943 | 0.2805
Space cooling |  | 28.3269 | 27.1853 | 25.7548 | 25.2808 | 24.025 | 23.5585 | 23.0825 | 21.9722 | 21.7496 | 21.4832 | 19.2688 | 16.7436 | 18.7228 | 17.7674 | 16.3781
Gas heat pumps |  | 8.9325 | 9.1439 | 8.9892 | 9.8119 | 9.9684 | 10.5122 | 11.5267 | 11.4998 | 11.9451 | 0 | 13.7674 | 14.1432 | 14.4676 | 14.5787 | 14.6012
Electric space cooling |  | 28.463 | 27.2421 | 26.4148 | 25.3406 | 24.5314 | 23.8759 | 23.2217 | 22.6068 | 21.8851 | 21.4832 | 20.5079 | 20.2672 | 19.2828 | 18.5161 | 16.9802
Hot water |  | 20.0406 | 20.808 | 20.7474 | 21.2678 | 23.547 | 23.3516 | 23.4069 | 23.76 | 23.9164 | 27.9165 | 19.1646 | 26.2689 | 24.4773 | 25.2131 | 26.7039
Solids |  | 0 | 0 | 0 | 0 | 0 | 0 | 0 | 0 | 0 | 0 | 0 | 0 | 0 | 0 | 0
Liquified petroleum gas (LPG) |  | 24.6773 | 25.622 | 25.2822 | 26.302 | 28.2998 | 28.8633 | 28.4246 | 29.4302 | 28.8274 | 28.5181 | 14.0282 | 29.1163 | 29.7096 | 30.0388 | 29.7592
Gas/Diesel oil incl. biofuels (GDO) |  | 25.4358 | 26.4928 | 26.2584 | 27.1465 | 28.978 | 29.3578 | 26.5337 | 29.6729 | 28.9144 | 28.7319 | 19.7247 | 29.812 | 30.21 | 30.6796 | 31.0483
Gases incl. biogas |  | 24.1253 | 25.314 | 25.3503 | 26.0721 | 28.513 | 28.9287 | 28.0308 | 29.0308 | 28.3547 | 28.2903 | 17.9974 | 28.2379 | 28.5236 | 28.7316 | 28.5713
Biomass and wastes |  | 0 | 0 | 0 | 0 | 0 | 0 | 0 | 0 | 0 | 0 | 0 | 0 | 0 | 0 | 0
Derived heat |  | 0 | 0 | 0 | 0 | 0 | 0 | 0 | 0 | 0 | 0 | 0 | 0 | 0 | 0 | 0
Electricity |  | 19.3054 | 20.0951 | 19.8982 | 20.6217 | 21.9904 | 22.3437 | 20.0988 | 22.596 | 21.9111 | 13.1898 | 6.3847 | 25.1794 | 23.3663 | 24.185 | 25.7398
Solar (as of total) |  | 0.12503 | 0.17446 | 0.24934 | 0.16198 | 0.16981 | 0.21355 | 1.8883 | 0.34734 | 0.4769 | 1.1145 | 10.1343 | 0.37226 | 0.18396 | 0.21365 | 0.46289
Solar (as of solar equiped buildings) |  | 13.1972 | 12.3854 | 11.2006 | 11.0862 | 9.8342 | 8.4856 | 11.7792 | 11.7371 | 11.5887 | 11.383 | 11.2725 | 11.1389 | 11.3832 | 11.5066 | 11.4309
Catering |  | 21.3611 | 21.298 | 21.3038 | 31.0831 | 21.5832 | 21.0067 | 20.9641 | 21.5865 | 23.0495 | 28.6012 | 26.3761 | 49.3224 | 23.4917 | 24.069 | 24.7352
Liquified petroleum gas (LPG) |  | 30.1334 | 0 | 0 | 31.7935 | 0 | 31.3482 | 0 | 31.5505 | 31.704 | 31.7849 | 26.6305 | 49.8759 | 31.094 | 0 | 0
Gases incl. biogas |  | 28.7441 | 29.2614 | 29.8705 | 29.8733 | 29.8477 | 29.4428 | 29.1242 | 29.432 | 29.749 | 29.8595 | 40.1999 | 27.969 | 28.8787 | 29.3477 | 29.3742
Biomass and wastes |  | 0 | 0 | 0 | 0 | 0 | 0 | 0 | 0 | 0 | 0 | 0 | 0 | 0 | 0 | 0
Electricity |  | 20.6472 | 20.9529 | 20.7238 | 20.4195 | 20.396 | 20.3228 | 20.2835 | 20.6555 | 20.9762 | 21.1563 | 20.2418 | 0 | 21.715 | 23.3397 | 24.2974

## SER_hh_tess_in
EL - Thermal energy service in new and renovated buildings (per surface area) | 2000 | 2001 | 2002 | 2003 | 2004 | 2005 | 2006 | 2007 | 2008 | 2009 | 2010 | 2011 | 2012 | 2013 | 2014 | 2015
Thermal energy service (kWh useful / sqm) |  | 62.5421 | 67.1971 | 60.6755 | 89.8117 | 79.1848 | 92.2321 | 111.4745 | 89.2746 | 112.79 | 105.3781 | 101.7404 | 104.2308 | 102.8797 | 101.5908 | 118.5174
Space heating |  | 26.0923 | 27.3402 | 31.7072 | 34.7503 | 39.8994 | 42.2954 | 42.6714 | 45.7309 | 43.2664 | 34.1082 | 32.8939 | 29.1103 | 31.8749 | 27.1136 | 41.0024
Solids |  | 0 | 0 | 0 | 0 | 0 | 0 | 0 | 0 | 0 | 0 | 0 | 0 | 0 | 0 | 0
Liquified petroleum gas (LPG) |  | 0 | 0 | 0 | 0 | 0 | 0 | 0 | 0 | 0 | 0 | 0 | 0 | 0 | 0 | 0
Gas/Diesel oil incl. biofuels (GDO) |  | 25.5949 | 26.7258 | 30.4583 | 30.8576 | 39.6958 | 40.9888 | 0 | 0 | 0 | 33.5496 | 31.7985 | 0 | 0 | 0 | 0
Gas heat pumps |  | 25.8229 | 27.2318 | 31.4026 | 33.9641 | 39.0199 | 42.2359 | 42.288 | 44.9631 | 41.7299 | 32.631 | 29.883 | 36.5106 | 29.4773 | 23.8377 | 36.8749
Conventional gas heaters |  | 25.7405 | 27.8111 | 32.562 | 35.5534 | 41.0747 | 44.5245 | 44.6273 | 47.512 | 44.1539 | 34.559 | 42.8105 | 34.3865 | 0 | 24.9211 | 0
Biomass and wastes |  | 0 | 0 | 0 | 0 | 0 | 0 | 0 | 0 | 0 | 0 | 0 | 32.2173 | 0 | 0 | 31.3662
Geothermal energy |  | 37.4148 | 0 | 0 | 34.3017 | 0 | 0 | 0 | 0 | 42.1626 | 33.0068 | 0 | 32.2602 | 29.5424 | 24.2773 | 0
Derived heat |  | 0 | 0 | 0 | 0 | 0 | 0 | 0 | 0 | 0 | 0 | 0 | 0 | 0 | 0 | 0
Advanced electric heating |  | 26.0397 | 27.2348 | 31.1998 | 33.6023 | 38.3163 | 41.4431 | 41.4469 | 43.9107 | 40.5698 | 32.4265 | 32.7178 | 27.2506 | 34.8762 | 27.659 | 42.6857
Conventional electric heating |  | 25.8648 | 27.1784 | 31.5285 | 36.5147 | 35.9354 | 42.3144 | 42.89 | 45.8799 | 44.6334 | 0 | 0 | 0 | 29.5943 | 0 | 0
Electricity in circulation and other use |  | 0.51099 | 0.54154 | 0.65114 | 0.53272 | 0.81688 | 0.84887 | 0.90587 | 0.96267 | 0.80076 | 0.63594 | 0.63575 | 0.46189 | 0.1444 | 0.32994 | 0.28164
Space cooling |  | 38.6696 | 38.8915 | 38.2301 | 39.4847 | 38.9037 | 39.652 | 40.4245 | 39.7058 | 40.5676 | 41.561 | 38.7603 | 36.1701 | 41.0342 | 42.9952 | 44.2509
Gas heat pumps |  | 15.765 | 16.2813 | 16.1603 | 17.8268 | 18.3285 | 19.6105 | 21.8932 | 22.3197 | 23.7853 | 0 | 29.4479 | 31.8992 | 34.939 | 38.5304 | 43.4539
Electric space cooling |  | 38.8303 | 38.9626 | 39.0989 | 39.5684 | 39.6448 | 40.1398 | 40.6477 | 40.7593 | 40.7995 | 41.561 | 40.8577 | 41.9573 | 41.8363 | 44.0435 | 44.521
Hot water |  | 12.2201 | 12.8683 | 12.943 | 13.469 | 14.5776 | 14.9187 | 15.3241 | 15.4562 | 15.2632 | 15.663 | 15.5185 | 17.0653 | 15.9297 | 16.4551 | 17.6269
Solids |  | 0 | 0 | 0 | 0 | 0 | 0 | 0 | 0 | 0 | 0 | 0 | 0 | 0 | 0 | 0
Liquified petroleum gas (LPG) |  | 12.1182 | 12.6821 | 12.6236 | 13.2944 | 14.4236 | 14.8448 | 14.7451 | 15.3669 | 15.1143 | 15.0109 | 7.3295 | 15.3641 | 15.6788 | 15.8464 | 15.6884
Gas/Diesel oil incl. biofuels (GDO) |  | 12.1457 | 12.7571 | 12.7644 | 13.3408 | 14.3481 | 14.6564 | 13.3196 | 15.0601 | 14.739 | 14.7082 | 10.0588 | 15.3078 | 15.5124 | 15.7454 | 15.9215
Gases incl. biogas |  | 12.3634 | 13.0884 | 13.2366 | 13.7403 | 15.1405 | 15.4928 | 15.1234 | 15.7533 | 15.4498 | 15.4782 | 9.8516 | 15.4934 | 15.6558 | 15.7707 | 15.6811
Biomass and wastes |  | 0 | 0 | 0 | 0 | 0 | 0 | 0 | 0 | 0 | 0 | 0 | 0 | 0 | 0 | 0
Derived heat |  | 0 | 0 | 0 | 0 | 0 | 0 | 0 | 0 | 0 | 0 | 0 | 0 | 0 | 0 | 0
Electricity |  | 12.1201 | 12.7247 | 12.7209 | 13.3266 | 14.3189 | 14.6804 | 13.2797 | 15.0776 | 14.6823 | 8.7544 | 4.1931 | 16.9951 | 15.7729 | 16.3164 | 17.3488
Solar (as of total) |  | 0.090626 | 0.13333 | 0.20298 | 0.13687 | 0.14885 | 0.19347 | 1.8096 | 0.33738 | 0.46835 | 1.1064 | 10.12 | 0.37317 | 0.18487 | 0.21529 | 0.46762
Solar (as of solar equiped buildings) |  | 9.5659 | 9.4655 | 9.1181 | 9.368 | 8.6203 | 7.6879 | 11.2883 | 11.4005 | 11.381 | 11.3006 | 11.2566 | 11.1662 | 11.4396 | 11.5952 | 11.5479
Catering |  | 12.5396 | 12.8557 | 12.879 | 13.5353 | 12.9679 | 12.9828 | 13.0545 | 13.3726 | 13.6928 | 14.0459 | 14.5677 | 21.885 | 14.0409 | 15.0269 | 15.6372
Liquified petroleum gas (LPG) |  | 12.4813 | 0 | 0 | 13.5644 | 0 | 13.5729 | 0 | 13.8103 | 13.9381 | 14.0376 | 11.788 | 22.1062 | 13.7892 | 0 | 0
Gases incl. biogas |  | 12.8464 | 13.1941 | 13.5859 | 13.7002 | 13.7826 | 13.7154 | 13.6691 | 13.8879 | 14.0965 | 14.2091 | 19.1693 | 13.3499 | 13.7905 | 14.0167 | 14.03
Biomass and wastes |  | 0 | 0 | 0 | 0 | 0 | 0 | 0 | 0 | 0 | 0 | 0 | 0 | 0 | 0 | 0
Electricity |  | 12.5353 | 12.8411 | 12.8311 | 12.7591 | 12.8509 | 12.9273 | 13.0032 | 13.3117 | 13.5696 | 13.7349 | 13.1544 | 0 | 14.1097 | 15.1665 | 15.7889

## SER_hh_emis_in
EL - CO2 emissions in new and renovated buildings (per surface area) | 2000 | 2001 | 2002 | 2003 | 2004 | 2005 | 2006 | 2007 | 2008 | 2009 | 2010 | 2011 | 2012 | 2013 | 2014 | 2015
CO2 emissions (kg CO2 / sqm) |  | 10.1913 | 6.0356 | 2.7933 | 11.2635 | 13.3531 | 9.7666 | 3.1814 | 4.6487 | 6.7575 | 19.8125 | 12.3283 | 15.0989 | 2.7389 | 3.0877 | 2.2839
Space heating |  | 9.0428 | 5.2383 | 1.8395 | 4.007 | 11.3426 | 8.5444 | 1.5605 | 3.1526 | 3.8487 | 9.1782 | 8.1339 | 1.2522 | 0.11459 | 0.93318 | 0.30736
Solids |  | 0 | 0 | 0 | 0 | 0 | 0 | 0 | 0 | 0 | 0 | 0 | 0 | 0 | 0 | 0
Liquified petroleum gas (LPG) |  | 0 | 0 | 0 | 0 | 0 | 0 | 0 | 0 | 0 | 0 | 0 | 0 | 0 | 0 | 0
Gas/Diesel oil incl. biofuels (GDO) |  | 12.6521 | 13.0904 | 14.7746 | 14.8381 | 18.9057 | 19.3243 | 0 | 0 | 0 | 15.3725 | 14.5012 | 0 | 0 | 0 | 0
Gas heat pumps |  | 5.8289 | 6.1982 | 6.7579 | 7.4792 | 8.675 | 9.3417 | 9.6788 | 10.4075 | 9.581 | 7.4425 | 6.3105 | 7.559 | 5.9405 | 4.7943 | 7.4346
Conventional gas heaters |  | 8.2399 | 8.9397 | 9.881 | 11.0348 | 12.8704 | 13.8802 | 14.3971 | 15.5019 | 14.2906 | 11.1121 | 12.7619 | 10.079 | 0 | 7.1876 | 0
Biomass and wastes |  | 0 | 0 | 0 | 0 | 0 | 0 | 0 | 0 | 0 | 0 | 0 | 0 | 0 | 0 | 0
Geothermal energy |  | 0 | 0 | 0 | 0 | 0 | 0 | 0 | 0 | 0 | 0 | 0 | 0 | 0 | 0 | 0
Derived heat |  | 0 | 0 | 0 | 0 | 0 | 0 | 0 | 0 | 0 | 0 | 0 | 0 | 0 | 0 | 0
Advanced electric heating |  | 0 | 0 | 0 | 0 | 0 | 0 | 0 | 0 | 0 | 0 | 0 | 0 | 0 | 0 | 0
Conventional electric heating |  | 0 | 0 | 0 | 0 | 0 | 0 | 0 | 0 | 0 | 0 | 0 | 0 | 0 | 0 | 0
Electricity in circulation and other use |  | 0 | 0 | 0 | 0 | 0 | 0 | 0 | 0 | 0 | 0 | 0 | 0 | 0 | 0 | 0
Space cooling |  | 0.011532 | 0.0054012 | 0.061255 | 0.0070174 | 0.065497 | 0.047379 | 0.027136 | 0.1322 | 0.032636 | 0 | 0.47145 | 1.4973 | 0.30425 | 0.50657 | 0.68817
Gas heat pumps |  | 1.6551 | 1.7235 | 1.6172 | 1.8227 | 1.8838 | 1.9943 | 2.2806 | 2.3139 | 2.3947 | 0 | 2.5646 | 2.6024 | 2.6161 | 2.664 | 2.719
Electric space cooling |  | 0 | 0 | 0 | 0 | 0 | 0 | 0 | 0 | 0 | 0 | 0 | 0 | 0 | 0 | 0
Hot water |  | 0.64187 | 0.56624 | 0.60804 | 0.51444 | 1.2823 | 0.77262 | 1.1502 | 0.81902 | 1.4671 | 5.5499 | 0.93801 | 1.1738 | 1.0006 | 0.99704 | 0.81666
Solids |  | 0 | 0 | 0 | 0 | 0 | 0 | 0 | 0 | 0 | 0 | 0 | 0 | 0 | 0 | 0
Liquified petroleum gas (LPG) |  | 5.6067 | 5.8213 | 5.7441 | 5.9758 | 6.4297 | 6.5578 | 6.4581 | 6.6866 | 6.5496 | 6.4793 | 3.1872 | 6.6152 | 6.75 | 6.8248 | 6.7613
Gas/Diesel oil incl. biofuels (GDO) |  | 6.8023 | 7.0854 | 7.0216 | 7.2655 | 7.7515 | 7.8566 | 7.1031 | 7.9381 | 7.7341 | 7.6659 | 5.2627 | 7.0648 | 7.6288 | 8.2185 | 7.9375
Gases incl. biogas |  | 4.4702 | 4.7713 | 4.5607 | 4.8433 | 5.3882 | 5.4883 | 5.5459 | 5.8414 | 5.6844 | 5.6591 | 3.3526 | 5.1958 | 5.1578 | 5.2502 | 5.3205
Biomass and wastes |  | 0 | 0 | 0 | 0 | 0 | 0 | 0 | 0 | 0 | 0 | 0 | 0 | 0 | 0 | 0
Derived heat |  | 0 | 0 | 0 | 0 | 0 | 0 | 0 | 0 | 0 | 0 | 0 | 0 | 0 | 0 | 0
Electricity |  | 0 | 0 | 0 | 0 | 0 | 0 | 0 | 0 | 0 | 0 | 0 | 0 | 0 | 0 | 0
Solar (as of total) |  | 0 | 0 | 0 | 0 | 0 | 0 | 0 | 0 | 0 | 0 | 0 | 0 | 0 | 0 | 0
Solar (as of solar equiped buildings) |  | 0 | 0 | 0 | 0 | 0 | 0 | 0 | 0 | 0 | 0 | 0 | 0 | 0 | 0 | 0
Catering |  | 0.5031 | 0.22909 | 0.34076 | 6.7371 | 0.7085 | 0.42326 | 0.44358 | 0.62802 | 1.4091 | 5.0845 | 2.7849 | 11.1756 | 1.3195 | 0.65094 | 0.47168
Liquified petroleum gas (LPG) |  | 6.8463 | 0 | 0 | 7.2235 | 0 | 7.1223 | 0 | 7.1683 | 7.2032 | 7.2216 | 6.0505 | 11.3318 | 7.0646 | 0 | 0
Gases incl. biogas |  | 5.326 | 5.5153 | 5.3739 | 5.5495 | 5.6404 | 5.5858 | 5.7622 | 5.9222 | 5.9639 | 5.973 | 7.4885 | 5.1463 | 5.222 | 5.3628 | 5.47
Biomass and wastes |  | 0 | 0 | 0 | 0 | 0 | 0 | 0 | 0 | 0 | 0 | 0 | 0 | 0 | 0 | 0
Electricity |  | 0 | 0 | 0 | 0 | 0 | 0 | 0 | 0 | 0 | 0 | 0 | 0 | 0 | 0 | 0

## SER_se-appl
EL - Specific electric uses in services | 2000 | 2001 | 2002 | 2003 | 2004 | 2005 | 2006 | 2007 | 2008 | 2009 | 2010 | 2011 | 2012 | 2013 | 2014 | 2015
Final energy consumption (ktoe) | 540.0612 | 560.8359 | 581.8772 | 607.1661 | 633.7259 | 658.7656 | 688.7643 | 713.3833 | 733.4436 | 740.0868 | 729.6595 | 722.0384 | 722.4323 | 718.8538 | 717.3274 | 715.5934
Ventilation and others | 63.9325 | 66.9759 | 69.7844 | 73.1621 | 76.9031 | 80.224 | 83.8835 | 87.3085 | 89.4631 | 90.1694 | 87.7651 | 86.5226 | 87.3851 | 87.8163 | 88.346 | 89.0391
Street lighting | 72.6916 | 72.7465 | 73.5078 | 74.2386 | 74.9718 | 76.349 | 77.7074 | 78.369 | 79.0538 | 79.8072 | 80.2477 | 80.3964 | 80.2472 | 79.7644 | 79.3223 | 78.9355
Building lighting | 213.6111 | 224.0424 | 231.767 | 240.8786 | 248.3672 | 253.4369 | 261.0329 | 266.9206 | 270.8034 | 268.856 | 258.1036 | 250.4064 | 248.2596 | 244.7583 | 242.1418 | 239.117
Commercial refrigeration | 122.256 | 122.9853 | 125.0732 | 127.6146 | 132.084 | 136.7469 | 142.6023 | 147.0884 | 150.5191 | 151.8189 | 152.4803 | 152.6131 | 152.188 | 151.1392 | 150.1768 | 149.3291
Miscellaneous building technologies | 39.0464 | 43.0481 | 46.951 | 51.9365 | 57.5072 | 63.7498 | 70.8014 | 77.4133 | 82.6882 | 85.7352 | 85.7465 | 86.0437 | 87.7946 | 88.5916 | 89.6522 | 90.5391
ICT and multimedia | 28.5235 | 31.0378 | 34.7938 | 39.3358 | 43.8926 | 48.259 | 52.7367 | 56.2837 | 60.916 | 63.7 | 65.3163 | 66.0562 | 66.5577 | 66.784 | 67.6884 | 68.6336
Total MW installed (in average operating mode) | 2256.3439 | 2367.0696 | 2470.5688 | 2600.6215 | 2733.1029 | 2865.3439 | 3024.9133 | 3155.8204 | 3267.1449 | 3307.5823 | 3254.4367 | 3217.0453 | 3222.7047 | 3207.1619 | 3199.8688 | 3189.9624
Ventilation and others | 84.8632 | 88.9029 | 92.6308 | 97.1144 | 102.0801 | 106.4883 | 111.3459 | 115.8921 | 118.7521 | 119.6897 | 116.4982 | 114.8489 | 115.9938 | 116.5662 | 117.2693 | 118.1893
Street lighting | 223.7475 | 223.9115 | 226.1827 | 228.1104 | 230.1274 | 234.1712 | 238.1786 | 240.2294 | 242.5303 | 245.0571 | 246.8633 | 248.0659 | 249.0096 | 249.373 | 249.6098 | 249.8062
Building lighting | 1086.4741 | 1128.1878 | 1154.1334 | 1187.2569 | 1213.5222 | 1231.8445 | 1265.5154 | 1287.7637 | 1301.4798 | 1287.948 | 1232.64 | 1194.08 | 1179.1785 | 1158.4823 | 1139.3209 | 1119.0943
Commercial refrigeration | 162.281 | 163.2491 | 166.0205 | 169.3939 | 175.3266 | 181.516 | 189.2884 | 195.2432 | 199.797 | 201.5224 | 202.4003 | 202.5766 | 202.0123 | 200.6201 | 199.3427 | 198.2174
Miscellaneous building technologies | 490.3787 | 538.0643 | 584.3002 | 643.7622 | 710.1757 | 784.5576 | 868.533 | 946.7671 | 1008.3939 | 1042.7299 | 1040.1957 | 1042.105 | 1061.6638 | 1069.7153 | 1080.986 | 1090.196
ICT and multimedia | 208.5994 | 224.7541 | 247.3012 | 274.9837 | 301.8709 | 326.7664 | 352.052 | 369.9249 | 396.1918 | 410.6351 | 415.8392 | 415.3689 | 414.8468 | 412.405 | 413.3402 | 414.4592
Stock of appliances
Ventilation and others (serviced mio m2) | 35.6375 | 37.8108 | 39.8725 | 42.3217 | 45.0312 | 47.5014 | 50.2251 | 52.8227 | 54.6099 | 55.468 | 54.2914 | 53.8941 | 54.9454 | 55.778 | 56.7486 | 57.9122
Street lighting (000 units) | 1152.8496 | 1174.8243 | 1215.2785 | 1259.6734 | 1312.1966 | 1361.7472 | 1415.6477 | 1460.4868 | 1507.9544 | 1557.1952 | 1604.9663 | 1655.9773 | 1718.6385 | 1789.3135 | 1880.2164 | 1990.3726
Building lighting (mio units) | 23.1536 | 24.2642 | 25.2742 | 26.7039 | 28.187 | 29.4656 | 31.1498 | 32.6458 | 34.0916 | 35.052 | 34.9282 | 35.466 | 37.0202 | 38.4837 | 40.0011 | 42.0276
Commercial refrigeration (000 units) | 232.3007 | 235.9431 | 243.0229 | 251.6176 | 264.8443 | 279.0562 | 296.6168 | 312.03 | 325.9528 | 335.7739 | 344.9112 | 350.9786 | 356.8004 | 362.1517 | 370.6002 | 381.4206
Miscellaneous building technologies (serviced mio m2) | 8.584 | 9.5194 | 10.4475 | 11.6512 | 13.0137 | 14.5606 | 16.3337 | 18.034 | 19.4376 | 20.3058 | 20.4012 | 20.616 | 21.2654 | 21.6732 | 22.1857 | 22.674
ICT and multimedia (000 units) | 564.8806 | 622.0236 | 705.5379 | 813.1969 | 928.4755 | 1045.7464 | 1164.5089 | 1271.3241 | 1426.0708 | 1548.0875 | 1654.278 | 1761.2961 | 1902.041 | 2116.7135 | 2384.6132 | 2705.7643
Number of new appliances
Ventilation and others (serviced mio m2) |  | 4.4007 | 4.289 | 4.6765 | 4.9368 | 4.6976 | 4.951 | 4.8249 | 4.0145 | 3.0854 | 1.0508 | 1.83 | 3.2786 | 3.0599 | 3.1979 | 3.391
Street lighting (000 units) |  | 301.6834 | 325.757 | 335.4038 | 349.3524 | 351.234 | 379.6575 | 380.2429 | 396.82 | 400.4748 | 427.4285 | 431.2539 | 459.4812 | 471.1498 | 518.3315 | 541.4101
Building lighting (mio units) |  | 6.6038 | 6.6955 | 7.3141 | 7.5735 | 7.8824 | 8.3797 | 8.8101 | 9.0194 | 8.8428 | 8.2558 | 9.3479 | 10.5736 | 10.3063 | 9.7733 | 11.3744
Commercial refrigeration (000 units) |  | 25.3472 | 29.1102 | 30.9556 | 35.9229 | 37.2486 | 40.9429 | 39.1462 | 38.0118 | 34.2714 | 33.9545 | 31.4145 | 34.932 | 36.3069 | 44.3715 | 48.069
Miscellaneous building technologies (serviced mio m2) |  | 1.5077 | 1.5003 | 1.776 | 1.9348 | 2.1191 | 2.3454 | 2.2726 | 1.9759 | 1.4405 | 0.66765 | 0.78707 | 1.2217 | 0.98008 | 1.0847 | 1.0606
ICT and multimedia (000 units) |  | 153.4305 | 187.5049 | 219.9688 | 236.5731 | 248.269 | 272.1931 | 294.3201 | 374.7155 | 358.5898 | 354.4596 | 379.2112 | 435.065 | 589.388 | 626.4894 | 675.6107
Number of replaced appliances
Ventilation and others (serviced mio m2) |  | 2.2273 | 2.2273 | 2.2273 | 2.2273 | 2.2273 | 2.2273 | 2.2273 | 2.2273 | 2.2273 | 2.2273 | 2.2273 | 2.2273 | 2.2273 | 2.2273 | 2.2273
Street lighting (000 units) |  | 279.7087 | 285.3029 | 291.0089 | 296.8291 | 301.6834 | 325.757 | 335.4038 | 349.3524 | 351.234 | 379.6575 | 380.2429 | 396.82 | 400.4748 | 427.4285 | 431.2539
Building lighting (mio units) |  | 5.4932 | 5.6855 | 5.8845 | 6.0904 | 6.6038 | 6.6955 | 7.3141 | 7.5735 | 7.8824 | 8.3797 | 8.8101 | 9.0194 | 8.8428 | 8.2558 | 9.3479
Commercial refrigeration (000 units) |  | 21.7048 | 22.0304 | 22.3609 | 22.6963 | 23.0367 | 23.3823 | 23.733 | 24.089 | 24.4503 | 24.8171 | 25.3472 | 29.1102 | 30.9556 | 35.9229 | 37.2486
Miscellaneous building technologies (serviced mio m2) |  | 0.57227 | 0.57227 | 0.57227 | 0.57227 | 0.57227 | 0.57227 | 0.57227 | 0.57227 | 0.57227 | 0.57227 | 0.57227 | 0.57227 | 0.57227 | 0.57227 | 0.57227
ICT and multimedia (000 units) |  | 96.2875 | 103.9905 | 112.3098 | 121.2946 | 130.9981 | 153.4305 | 187.5049 | 219.9688 | 236.5731 | 248.269 | 272.1931 | 294.3201 | 374.7155 | 358.5898 | 354.4596
Operating hours per appliance
Ventilation and others | 8760 | 8760 | 8760 | 8760 | 8760 | 8760 | 8760 | 8760 | 8760 | 8760 | 8760 | 8760 | 8760 | 8760 | 8760 | 8760
Street lighting | 3777.6992 | 3777.7823 | 3778.9899 | 3784.3043 | 3788.1823 | 3791.1559 | 3793.6839 | 3793.3199 | 3790.1678 | 3786.8369 | 3779.8773 | 3768.5239 | 3747.2752 | 3719.3011 | 3695.1752 | 3674.265
Building lighting | 2286.1567 | 2309.1402 | 2335.0552 | 2359.1477 | 2379.8418 | 2392.2988 | 2398.4429 | 2410.1686 | 2419.4587 | 2427.2974 | 2434.7777 | 2438.4484 | 2448.0941 | 2456.6856 | 2471.2992 | 2484.5363
Commercial refrigeration | 8760 | 8760 | 8760 | 8760 | 8760 | 8760 | 8760 | 8760 | 8760 | 8760 | 8760 | 8760 | 8760 | 8760 | 8760 | 8760
Miscellaneous building technologies | 925.8728 | 930.2956 | 934.3517 | 938.0986 | 941.5811 | 944.8348 | 947.8887 | 950.7663 | 953.4874 | 956.0685 | 958.5236 | 960.0838 | 961.5737 | 962.9996 | 964.3667 | 965.6798
ICT and multimedia | 1589.9805 | 1605.7743 | 1635.979 | 1663.3442 | 1690.7205 | 1717.2866 | 1741.8371 | 1769.1743 | 1787.8339 | 1803.785 | 1826.408 | 1849.1897 | 1865.5721 | 1882.9985 | 1904.1804 | 1925.5581
W per appliance (in average operating mode)
Ventilation and others (W per serviced m2) | 2.3813 | 2.3513 | 2.3232 | 2.2947 | 2.2669 | 2.2418 | 2.2169 | 2.194 | 2.1746 | 2.1578 | 2.1458 | 2.131 | 2.1111 | 2.0898 | 2.0665 | 2.0408
Street lighting (W per appliance) | 194.0821 | 190.5915 | 186.116 | 181.087 | 175.3757 | 171.9638 | 168.2471 | 164.4858 | 160.8339 | 157.3708 | 153.8121 | 149.8003 | 144.8877 | 139.368 | 132.7559 | 125.5073
Building lighting (W per appliance) | 46.9246 | 46.4959 | 45.6645 | 44.4601 | 43.0526 | 41.8062 | 40.6268 | 39.4466 | 38.176 | 36.7439 | 35.2907 | 33.6683 | 31.8523 | 30.1032 | 28.4822 | 26.6276
Commercial refrigeration (W per appliance) | 698.5813 | 691.9001 | 683.1476 | 673.2195 | 661.9987 | 650.4638 | 638.158 | 625.7192 | 612.963 | 600.1731 | 586.8186 | 577.1765 | 566.1775 | 553.967 | 537.8915 | 519.6821
Miscellaneous building technologies (W per serviced m2) | 57.1271 | 56.5229 | 55.9273 | 55.2528 | 54.5712 | 53.8823 | 53.1743 | 52.499 | 51.8785 | 51.3513 | 50.987 | 50.5484 | 49.9245 | 49.3566 | 48.7245 | 48.0813
ICT and multimedia (W per appliance) | 369.2806 | 361.3272 | 350.5144 | 338.1514 | 325.1253 | 312.472 | 302.318 | 290.9761 | 277.8206 | 265.2532 | 251.372 | 235.8314 | 218.1061 | 194.8327 | 173.3364 | 153.1764
W per new appliance (in average operating mode)
Ventilation and others (W per serviced m2) |  | 2.1232 | 2.1058 | 2.0929 | 2.0802 | 2.0674 | 2.0524 | 2.0415 | 2.0336 | 2.0229 | 2.0104 | 1.997 | 1.9669 | 1.9204 | 1.8784 | 1.8355
Street lighting (W per appliance) |  | 180.4888 | 176.9522 | 174.1403 | 170.6764 | 166.5391 | 162.3855 | 158.9987 | 156.0583 | 152.3717 | 148.4623 | 142.9803 | 136.8297 | 130.2865 | 122.8824 | 114.2521
Building lighting (W per appliance) |  | 45.3495 | 43.7213 | 42.2812 | 41.2035 | 40.318 | 38.9521 | 37.627 | 36.1192 | 34.4088 | 32.8371 | 31.3373 | 29.4007 | 27.5147 | 25.7781 | 23.9759
Commercial refrigeration (W per appliance) |  | 636.3895 | 623.8872 | 613.5972 | 606.5172 | 598.2072 | 588.7924 | 575.6419 | 562.5092 | 548.7366 | 536.4436 | 519.0886 | 503.7572 | 484.8121 | 462.2447 | 440.1411
Miscellaneous building technologies (W per serviced m2) |  | 53.3121 | 52.6063 | 51.8886 | 51.2226 | 50.5277 | 49.7439 | 48.8108 | 47.735 | 46.5322 | 45.17 | 43.9621 | 42.7698 | 41.5716 | 40.5284 | 39.5068
ICT and multimedia (W per appliance) |  | 337.0369 | 325.0518 | 314.3916 | 302.9883 | 295.1259 | 282.8775 | 267.8097 | 254.655 | 240.1693 | 221.3925 | 201.8057 | 179.9724 | 157.7592 | 138.9607 | 117.8101
Penetration factor
Ventilation and others (sqm per building cell) | 161.8901 | 164.3859 | 167.6257 | 170.451 | 174.1057 | 178.5117 | 181.0665 | 184.8151 | 187.5911 | 190.7181 | 193.1196 | 196.2873 | 199.799 | 203.1693 | 206.4548 | 210.0335
Street lighting (unit per capita) | 0.10699 | 0.10842 | 0.11161 | 0.1154 | 0.11994 | 0.12413 | 0.12864 | 0.13234 | 0.13633 | 0.14035 | 0.14434 | 0.14887 | 0.15502 | 0.16261 | 0.17207 | 0.18331
Building lighting (unit per building cell) | 105.1797 | 105.4909 | 106.2538 | 107.5501 | 108.9804 | 110.7324 | 112.2979 | 114.2205 | 117.1085 | 120.5209 | 124.2427 | 129.1703 | 134.6172 | 140.1754 | 145.5265 | 152.4239
Commercial refrigeration (unit per capita) | 0.021558 | 0.021774 | 0.02232 | 0.023051 | 0.024208 | 0.025438 | 0.026954 | 0.028274 | 0.029469 | 0.030264 | 0.031019 | 0.031553 | 0.032184 | 0.032912 | 0.033917 | 0.035128
Miscellaneous building technologies (sqm per building cell) | 38.9945 | 41.3865 | 43.9217 | 46.9254 | 50.3156 | 54.7191 | 58.8845 | 63.0971 | 66.7704 | 69.8184 | 72.5689 | 75.0853 | 77.3278 | 78.9439 | 80.7129 | 82.2332
ICT and multimedia (unit per capita) | 0.052422 | 0.057403 | 0.064798 | 0.074497 | 0.084867 | 0.095329 | 0.10582 | 0.1152 | 0.12893 | 0.13953 | 0.14878 | 0.15834 | 0.17157 | 0.19237 | 0.21824 | 0.2492

## SER_VE
EL - Ventilation and others | 2000 | 2001 | 2002 | 2003 | 2004 | 2005 | 2006 | 2007 | 2008 | 2009 | 2010 | 2011 | 2012 | 2013 | 2014 | 2015
Final energy consumption (ktoe) | 63.9325 | 66.9759 | 69.7844 | 73.1621 | 76.9031 | 80.224 | 83.8835 | 87.3085 | 89.4631 | 90.1694 | 87.7651 | 86.5226 | 87.3851 | 87.8163 | 88.346 | 89.0391
Total MW installed (in average operating mode) | 84.8632 | 88.9029 | 92.6308 | 97.1144 | 102.0801 | 106.4883 | 111.3459 | 115.8921 | 118.7521 | 119.6897 | 116.4982 | 114.8489 | 115.9938 | 116.5662 | 117.2693 | 118.1893
Penetration factor (sqm per building cell) | 161.8901 | 164.3859 | 167.6257 | 170.451 | 174.1057 | 178.5117 | 181.0665 | 184.8151 | 187.5911 | 190.7181 | 193.1196 | 196.2873 | 199.799 | 203.1693 | 206.4548 | 210.0335
Stock of appliances (serviced mio m2) | 35.6375 | 37.8108 | 39.8725 | 42.3217 | 45.0312 | 47.5014 | 50.2251 | 52.8227 | 54.6099 | 55.468 | 54.2914 | 53.8941 | 54.9454 | 55.778 | 56.7486 | 57.9122
Number of new appliances (serviced mio m2) |  | 4.4007 | 4.289 | 4.6765 | 4.9368 | 4.6976 | 4.951 | 4.8249 | 4.0145 | 3.0854 | 1.0508 | 1.83 | 3.2786 | 3.0599 | 3.1979 | 3.391
Number of replaced appliances (serviced mio m2) |  | 2.2273 | 2.2273 | 2.2273 | 2.2273 | 2.2273 | 2.2273 | 2.2273 | 2.2273 | 2.2273 | 2.2273 | 2.2273 | 2.2273 | 2.2273 | 2.2273 | 2.2273
Operating hours per appliance | 8760 | 8760 | 8760 | 8760 | 8760 | 8760 | 8760 | 8760 | 8760 | 8760 | 8760 | 8760 | 8760 | 8760 | 8760 | 8760
W per appliance in average operating mode (W per serviced m2) | 2.3813 | 2.3513 | 2.3232 | 2.2947 | 2.2669 | 2.2418 | 2.2169 | 2.194 | 2.1746 | 2.1578 | 2.1458 | 2.131 | 2.1111 | 2.0898 | 2.0665 | 2.0408
W per new appliance in average operating mode (W per serviced m2) |  | 2.1232 | 2.1058 | 2.0929 | 2.0802 | 2.0674 | 2.0524 | 2.0415 | 2.0336 | 2.0229 | 2.0104 | 1.997 | 1.9669 | 1.9204 | 1.8784 | 1.8355

## SER_SL
EL - Street lighting | 2000 | 2001 | 2002 | 2003 | 2004 | 2005 | 2006 | 2007 | 2008 | 2009 | 2010 | 2011 | 2012 | 2013 | 2014 | 2015
Final energy consumption (ktoe) | 72.6916 | 72.7465 | 73.5078 | 74.2386 | 74.9718 | 76.349 | 77.7074 | 78.369 | 79.0538 | 79.8072 | 80.2477 | 80.3964 | 80.2472 | 79.7644 | 79.3223 | 78.9355
Total MW installed (in average operating mode) | 223.7475 | 223.9115 | 226.1827 | 228.1104 | 230.1274 | 234.1712 | 238.1786 | 240.2294 | 242.5303 | 245.0571 | 246.8633 | 248.0659 | 249.0096 | 249.373 | 249.6098 | 249.8062
Penetration factor (unit per capita) | 0.10699 | 0.10842 | 0.11161 | 0.1154 | 0.11994 | 0.12413 | 0.12864 | 0.13234 | 0.13633 | 0.14035 | 0.14434 | 0.14887 | 0.15502 | 0.16261 | 0.17207 | 0.18331
Stock of appliances (000 units) | 1152.8496 | 1174.8243 | 1215.2785 | 1259.6734 | 1312.1966 | 1361.7472 | 1415.6477 | 1460.4868 | 1507.9544 | 1557.1952 | 1604.9663 | 1655.9773 | 1718.6385 | 1789.3135 | 1880.2164 | 1990.3726
Number of new appliances (000 units) |  | 301.6834 | 325.757 | 335.4038 | 349.3524 | 351.234 | 379.6575 | 380.2429 | 396.82 | 400.4748 | 427.4285 | 431.2539 | 459.4812 | 471.1498 | 518.3315 | 541.4101
Number of replaced appliances (000 units) |  | 279.7087 | 285.3029 | 291.0089 | 296.8291 | 301.6834 | 325.757 | 335.4038 | 349.3524 | 351.234 | 379.6575 | 380.2429 | 396.82 | 400.4748 | 427.4285 | 431.2539
Operating hours per appliance | 3777.6992 | 3777.7823 | 3778.9899 | 3784.3043 | 3788.1823 | 3791.1559 | 3793.6839 | 3793.3199 | 3790.1678 | 3786.8369 | 3779.8773 | 3768.5239 | 3747.2752 | 3719.3011 | 3695.1752 | 3674.265
W per appliance in average operating mode (W per appliance) | 194.0821 | 190.5915 | 186.116 | 181.087 | 175.3757 | 171.9638 | 168.2471 | 164.4858 | 160.8339 | 157.3708 | 153.8121 | 149.8003 | 144.8877 | 139.368 | 132.7559 | 125.5073
W per new appliance in average operating mode (W per appliance) |  | 180.4888 | 176.9522 | 174.1403 | 170.6764 | 166.5391 | 162.3855 | 158.9987 | 156.0583 | 152.3717 | 148.4623 | 142.9803 | 136.8297 | 130.2865 | 122.8824 | 114.2521

## SER_BL
EL - Building lighting | 2000 | 2001 | 2002 | 2003 | 2004 | 2005 | 2006 | 2007 | 2008 | 2009 | 2010 | 2011 | 2012 | 2013 | 2014 | 2015
Final energy consumption (ktoe) | 213.6111 | 224.0424 | 231.767 | 240.8786 | 248.3672 | 253.4369 | 261.0329 | 266.9206 | 270.8034 | 268.856 | 258.1036 | 250.4064 | 248.2596 | 244.7583 | 242.1418 | 239.117
Total MW installed (in average operating mode) | 1086.4741 | 1128.1878 | 1154.1334 | 1187.2569 | 1213.5222 | 1231.8445 | 1265.5154 | 1287.7637 | 1301.4798 | 1287.948 | 1232.64 | 1194.08 | 1179.1785 | 1158.4823 | 1139.3209 | 1119.0943
Penetration factor (unit per building cell) | 105.1797 | 105.4909 | 106.2538 | 107.5501 | 108.9804 | 110.7324 | 112.2979 | 114.2205 | 117.1085 | 120.5209 | 124.2427 | 129.1703 | 134.6172 | 140.1754 | 145.5265 | 152.4239
Stock of appliances (mio units) | 23.1536 | 24.2642 | 25.2742 | 26.7039 | 28.187 | 29.4656 | 31.1498 | 32.6458 | 34.0916 | 35.052 | 34.9282 | 35.466 | 37.0202 | 38.4837 | 40.0011 | 42.0276
Number of new appliances (mio units) |  | 6.6038 | 6.6955 | 7.3141 | 7.5735 | 7.8824 | 8.3797 | 8.8101 | 9.0194 | 8.8428 | 8.2558 | 9.3479 | 10.5736 | 10.3063 | 9.7733 | 11.3744
Number of replaced appliances (mio units) |  | 5.4932 | 5.6855 | 5.8845 | 6.0904 | 6.6038 | 6.6955 | 7.3141 | 7.5735 | 7.8824 | 8.3797 | 8.8101 | 9.0194 | 8.8428 | 8.2558 | 9.3479
Operating hours per appliance | 2286.1567 | 2309.1402 | 2335.0552 | 2359.1477 | 2379.8418 | 2392.2988 | 2398.4429 | 2410.1686 | 2419.4587 | 2427.2974 | 2434.7777 | 2438.4484 | 2448.0941 | 2456.6856 | 2471.2992 | 2484.5363
W per appliance in average operating mode (W per appliance) | 46.9246 | 46.4959 | 45.6645 | 44.4601 | 43.0526 | 41.8062 | 40.6268 | 39.4466 | 38.176 | 36.7439 | 35.2907 | 33.6683 | 31.8523 | 30.1032 | 28.4822 | 26.6276
W per new appliance in average operating mode (W per appliance) |  | 45.3495 | 43.7213 | 42.2812 | 41.2035 | 40.318 | 38.9521 | 37.627 | 36.1192 | 34.4088 | 32.8371 | 31.3373 | 29.4007 | 27.5147 | 25.7781 | 23.9759
Lumens per useful surface area (lumen per sqm) | 560.9584 | 562.6183 | 566.687 | 573.6004 | 581.2288 | 590.5728 | 598.9223 | 609.1759 | 624.5788 | 642.7783 | 662.6277 | 688.9083 | 717.9583 | 747.6022 | 776.1412 | 812.9276

## SER_CR
EL - Commercial refrigeration | 2000 | 2001 | 2002 | 2003 | 2004 | 2005 | 2006 | 2007 | 2008 | 2009 | 2010 | 2011 | 2012 | 2013 | 2014 | 2015
Final energy consumption (ktoe) | 122.256 | 122.9853 | 125.0732 | 127.6146 | 132.084 | 136.7469 | 142.6023 | 147.0884 | 150.5191 | 151.8189 | 152.4803 | 152.6131 | 152.188 | 151.1392 | 150.1768 | 149.3291
Total MW installed (in average operating mode) | 162.281 | 163.2491 | 166.0205 | 169.3939 | 175.3266 | 181.516 | 189.2884 | 195.2432 | 199.797 | 201.5224 | 202.4003 | 202.5766 | 202.0123 | 200.6201 | 199.3427 | 198.2174
Penetration factor (unit per capita) | 0.021558 | 0.021774 | 0.02232 | 0.023051 | 0.024208 | 0.025438 | 0.026954 | 0.028274 | 0.029469 | 0.030264 | 0.031019 | 0.031553 | 0.032184 | 0.032912 | 0.033917 | 0.035128
Stock of appliances (000 units) | 232.3007 | 235.9431 | 243.0229 | 251.6176 | 264.8443 | 279.0562 | 296.6168 | 312.03 | 325.9528 | 335.7739 | 344.9112 | 350.9786 | 356.8004 | 362.1517 | 370.6002 | 381.4206
Number of new appliances (000 units) |  | 25.3472 | 29.1102 | 30.9556 | 35.9229 | 37.2486 | 40.9429 | 39.1462 | 38.0118 | 34.2714 | 33.9545 | 31.4145 | 34.932 | 36.3069 | 44.3715 | 48.069
Number of replaced appliances (000 units) |  | 21.7048 | 22.0304 | 22.3609 | 22.6963 | 23.0367 | 23.3823 | 23.733 | 24.089 | 24.4503 | 24.8171 | 25.3472 | 29.1102 | 30.9556 | 35.9229 | 37.2486
Operating hours per appliance | 8760 | 8760 | 8760 | 8760 | 8760 | 8760 | 8760 | 8760 | 8760 | 8760 | 8760 | 8760 | 8760 | 8760 | 8760 | 8760
W per appliance in average operating mode (W per appliance) | 698.5813 | 691.9001 | 683.1476 | 673.2195 | 661.9987 | 650.4638 | 638.158 | 625.7192 | 612.963 | 600.1731 | 586.8186 | 577.1765 | 566.1775 | 553.967 | 537.8915 | 519.6821
W per new appliance in average operating mode (W per appliance) |  | 636.3895 | 623.8872 | 613.5972 | 606.5172 | 598.2072 | 588.7924 | 575.6419 | 562.5092 | 548.7366 | 536.4436 | 519.0886 | 503.7572 | 484.8121 | 462.2447 | 440.1411

## SER_BT
EL - Miscellaneous building technologies | 2000 | 2001 | 2002 | 2003 | 2004 | 2005 | 2006 | 2007 | 2008 | 2009 | 2010 | 2011 | 2012 | 2013 | 2014 | 2015
Final energy consumption (ktoe) | 39.0464 | 43.0481 | 46.951 | 51.9365 | 57.5072 | 63.7498 | 70.8014 | 77.4133 | 82.6882 | 85.7352 | 85.7465 | 86.0437 | 87.7946 | 88.5916 | 89.6522 | 90.5391
Total MW installed (in average operating mode) | 490.3787 | 538.0643 | 584.3002 | 643.7622 | 710.1757 | 784.5576 | 868.533 | 946.7671 | 1008.3939 | 1042.7299 | 1040.1957 | 1042.105 | 1061.6638 | 1069.7153 | 1080.986 | 1090.196
Penetration factor (sqm per building cell) | 38.9945 | 41.3865 | 43.9217 | 46.9254 | 50.3156 | 54.7191 | 58.8845 | 63.0971 | 66.7704 | 69.8184 | 72.5689 | 75.0853 | 77.3278 | 78.9439 | 80.7129 | 82.2332
Stock of appliances (serviced mio m2) | 8.584 | 9.5194 | 10.4475 | 11.6512 | 13.0137 | 14.5606 | 16.3337 | 18.034 | 19.4376 | 20.3058 | 20.4012 | 20.616 | 21.2654 | 21.6732 | 22.1857 | 22.674
Number of new appliances (serviced mio m2) |  | 1.5077 | 1.5003 | 1.776 | 1.9348 | 2.1191 | 2.3454 | 2.2726 | 1.9759 | 1.4405 | 0.66765 | 0.78707 | 1.2217 | 0.98008 | 1.0847 | 1.0606
Number of replaced appliances (serviced mio m2) |  | 0.57227 | 0.57227 | 0.57227 | 0.57227 | 0.57227 | 0.57227 | 0.57227 | 0.57227 | 0.57227 | 0.57227 | 0.57227 | 0.57227 | 0.57227 | 0.57227 | 0.57227
Operating hours per appliance | 925.8728 | 930.2956 | 934.3517 | 938.0986 | 941.5811 | 944.8348 | 947.8887 | 950.7663 | 953.4874 | 956.0685 | 958.5236 | 960.0838 | 961.5737 | 962.9996 | 964.3667 | 965.6798
W per appliance in average operating mode (W per serviced m2) | 57.1271 | 56.5229 | 55.9273 | 55.2528 | 54.5712 | 53.8823 | 53.1743 | 52.499 | 51.8785 | 51.3513 | 50.987 | 50.5484 | 49.9245 | 49.3566 | 48.7245 | 48.0813
W per new appliance in average operating mode (W per serviced m2) |  | 53.3121 | 52.6063 | 51.8886 | 51.2226 | 50.5277 | 49.7439 | 48.8108 | 47.735 | 46.5322 | 45.17 | 43.9621 | 42.7698 | 41.5716 | 40.5284 | 39.5068

## SER_IT
EL - ICT and multimedia | 2000 | 2001 | 2002 | 2003 | 2004 | 2005 | 2006 | 2007 | 2008 | 2009 | 2010 | 2011 | 2012 | 2013 | 2014 | 2015
Final energy consumption (ktoe) | 28.5235 | 31.0378 | 34.7938 | 39.3358 | 43.8926 | 48.259 | 52.7367 | 56.2837 | 60.916 | 63.7 | 65.3163 | 66.0562 | 66.5577 | 66.784 | 67.6884 | 68.6336
Total MW installed (in average operating mode) | 208.5994 | 224.7541 | 247.3012 | 274.9837 | 301.8709 | 326.7664 | 352.052 | 369.9249 | 396.1918 | 410.6351 | 415.8392 | 415.3689 | 414.8468 | 412.405 | 413.3402 | 414.4592
Penetration factor (unit per capita) | 0.052422 | 0.057403 | 0.064798 | 0.074497 | 0.084867 | 0.095329 | 0.10582 | 0.1152 | 0.12893 | 0.13953 | 0.14878 | 0.15834 | 0.17157 | 0.19237 | 0.21824 | 0.2492
Stock of appliances (000 units) | 564.8806 | 622.0236 | 705.5379 | 813.1969 | 928.4755 | 1045.7464 | 1164.5089 | 1271.3241 | 1426.0708 | 1548.0875 | 1654.278 | 1761.2961 | 1902.041 | 2116.7135 | 2384.6132 | 2705.7643
Number of new appliances (000 units) |  | 153.4305 | 187.5049 | 219.9688 | 236.5731 | 248.269 | 272.1931 | 294.3201 | 374.7155 | 358.5898 | 354.4596 | 379.2112 | 435.065 | 589.388 | 626.4894 | 675.6107
Number of replaced appliances (000 units) |  | 96.2875 | 103.9905 | 112.3098 | 121.2946 | 130.9981 | 153.4305 | 187.5049 | 219.9688 | 236.5731 | 248.269 | 272.1931 | 294.3201 | 374.7155 | 358.5898 | 354.4596
Operating hours per appliance | 1589.9805 | 1605.7743 | 1635.979 | 1663.3442 | 1690.7205 | 1717.2866 | 1741.8371 | 1769.1743 | 1787.8339 | 1803.785 | 1826.408 | 1849.1897 | 1865.5721 | 1882.9985 | 1904.1804 | 1925.5581
W per appliance in average operating mode (W per appliance) | 369.2806 | 361.3272 | 350.5144 | 338.1514 | 325.1253 | 312.472 | 302.318 | 290.9761 | 277.8206 | 265.2532 | 251.372 | 235.8314 | 218.1061 | 194.8327 | 173.3364 | 153.1764
W per new appliance in average operating mode (W per appliance) |  | 337.0369 | 325.0518 | 314.3916 | 302.9883 | 295.1259 | 282.8775 | 267.8097 | 254.655 | 240.1693 | 221.3925 | 201.8057 | 179.9724 | 157.7592 | 138.9607 | 117.8101

## AGR
EL - Agriculture | 2000 | 2001 | 2002 | 2003 | 2004 | 2005 | 2006 | 2007 | 2008 | 2009 | 2010 | 2011 | 2012 | 2013 | 2014 | 2015
Value added (M€2010) | 10283.4496 | 10215.9777 | 10151.6774 | 10740.4961 | 9665.8653 | 9774.8666 | 7721.5961 | 7557.7441 | 6960.8476 | 6640.4545 | 6518.8 | 6100.8079 | 6226.9408 | 5982.7974 | 6389.693 | 7022.0182
Physical output (index) | 7447.4799 | 7452.4793 | 7771.0208 | 8449.1084 | 7519.9514 | 7779.7927 | 8004.2802 | 7568.5246 | 7661.6168 | 6089.4973 | 5620.9205 | 5347.0517 | 4817.5046 | 3703.3584 | 3394.614 | 3387.757
Installed capacity (production index) | 8095.0868 | 7847.0039 | 8186.4932 | 8895.7938 | 8454.5291 | 9854.4715 | 8429.3721 | 8004.2975 | 8068.5423 | 9816.1623 | 8690.6078 | 7181.2601 | 6433.1117 | 6423.6585 | 6385.6025 | 6215.1796
Capacity investment (production index) |  | 412.7403 | 478.2438 | 750.5505 | 0 | 1399.9424 | 553.5939 | 411.7806 | 595.6886 | 1747.62 | 0 | 0 | 0 | 0 | 0 | 0
Decommissioned capacity (production index) |  | 660.8232 | 138.7546 | 41.2499 | 441.2647 | 0 | 1978.6933 | 836.8551 | 531.4438 | 1.819e-12 | 1125.5546 | 1509.3477 | 748.1484 | 9.4532 | 38.056 | 170.4229
Idle capacity (production index) | 647.6069 | 394.5246 | 415.4724 | 446.6854 | 934.5777 | 2074.6788 | 425.0919 | 435.7729 | 406.9255 | 3726.665 | 3069.6873 | 1834.2084 | 1615.6071 | 2720.3 | 2990.9885 | 2827.4226
Energy consumption (ktoe)
by fuel (EUROSTAT DATA) | 1115.1559 | 1116.6362 | 1164.2094 | 1254.0715 | 1116.603 | 1155.0087 | 1181.1227 | 1104.2191 | 1101.0208 | 876.9489 | 803.5676 | 765.3047 | 753.0694 | 579.9928 | 524.29 | 526.6426
Solids | 6.8159 | 6.3642 | 0 | 0 | 0.50755 | 3.9651 | 3.8982 | 0.49996 | 3.9306 | 2.3999 | 3.3653 | 5.6347 | 0.38215 | 1.8654 | 5.6606 | 6.2575
Liquids | 846.6828 | 858.7477 | 941.7413 | 1007.5833 | 860.7565 | 880.0199 | 925.4207 | 835.4664 | 807.6672 | 633.5866 | 546.2142 | 507.0192 | 486.6117 | 314.345 | 287.8521 | 294.0084
Liquified petroleum gas (LPG) | 0 | 0 | 0 | 0 | 0 | 0 | 0 | 0 | 0 | 0 | 0 | 0 | 96.6876 | 30.7634 | 24.1695 | 26.3685
Gas/diesel oil (without biofuels) | 778.731 | 789.0455 | 870.9371 | 951.8809 | 805.306 | 825.8733 | 865.8224 | 775.6684 | 748.9741 | 585.0859 | 519.941 | 497.561 | 200.4474 | 94.631 | 116.005 | 117.0233
Residual fuel oil and other liquids | 67.9518 | 69.7022 | 70.8042 | 55.7025 | 55.4506 | 54.1465 | 59.5983 | 59.798 | 58.6931 | 48.5006 | 26.2732 | 9.4583 | 189.4767 | 188.9507 | 147.6776 | 150.6166
Gases | 0 | 0 | 0 | 0 | 0 | 0 | 0 | 0 | 0 | 0 | 0 | 0 | 0 | 0 | 0.19106 | 0.16719
Renewable energies and wastes | 11.4407 | 12.5051 | 8.9848 | 7.1852 | 15.5419 | 18.9168 | 18.2236 | 20.5345 | 22.4288 | 24.7612 | 24.8399 | 37.4271 | 31.5993 | 31.289 | 29.8294 | 31.2887
Biomass and wastes | 9.8404 | 10.3007 | 7.6848 | 6.0852 | 8.2003 | 11.5365 | 10.5994 | 12.7003 | 14.6 | 14.8367 | 14.9039 | 27.6105 | 24.7205 | 25.7 | 24.6945 | 27.6105
Biogas | 0 | 0 | 0 | 0 | 0 | 0 | 0 | 0 | 0 | 0 | 0 | 0 | 0 | 0 | 0 | 0
Liquid biofuels | 0 | 0 | 0 | 0 | 0 | 0 | 0 | 0 | 0 | 0 | 0 | 0 | 0 | 0 | 0 | 0
Solar | 0 | 0 | 0 | 0 | 0 | 0 | 0 | 0 | 0 | 0 | 0 | 0 | 0 | 0 | 0 | 0
Geothermal | 1.6003 | 2.2044 | 1.3 | 1.1 | 7.3416 | 7.3803 | 7.6242 | 7.8341 | 7.8288 | 9.9245 | 9.936 | 9.8165 | 6.8788 | 5.589 | 5.1349 | 3.6782
Steam distributed | 0 | 0 | 0 | 0 | 0 | 0 | 0 | 0 | 0 | 0 | 0 | 0 | 0 | 0 | 0 | 0
Electricity | 250.2164 | 239.0191 | 213.4833 | 239.303 | 239.7971 | 252.1069 | 233.5801 | 247.7183 | 266.9942 | 216.2012 | 229.1482 | 215.2237 | 234.4762 | 232.4934 | 200.7568 | 194.9209
CO2 emissions (kt CO2) | 2646.7908 | 2682.9331 | 2913.28 | 3120.9242 | 2668.2296 | 2743.5277 | 2885.5869 | 2591.7959 | 2520.2784 | 1972.5299 | 1703.5359 | 1594.9125 | 1446.0426 | 964.662 | 893.3494 | 913.7573
Value added intensity (toe / M€2010) | 108.4418 | 109.3029 | 114.6815 | 116.761 | 115.5202 | 118.1611 | 152.9635 | 146.1043 | 158.1734 | 132.0616 | 123.2692 | 125.4432 | 120.9373 | 96.9434 | 82.0525 | 74.9988
Energy intensity (toe / physical output index) | 149.736 | 149.8342 | 149.8142 | 148.4265 | 148.4854 | 148.4627 | 147.5614 | 145.8962 | 143.7061 | 144.0101 | 142.9601 | 143.1265 | 156.3194 | 156.6127 | 154.4476 | 155.4547
Useful energy demand intensity (toe useful / physical output index) | 54.8317 | 54.8317 | 54.8317 | 54.8317 | 54.8317 | 54.8317 | 54.8317 | 54.8317 | 54.8317 | 54.8317 | 54.8317 | 54.8317 | 54.8317 | 54.8317 | 54.8317 | 54.8317
Emission intensity (kt of CO2 / ktoe) | 2.3735 | 2.4027 | 2.5024 | 2.4886 | 2.3896 | 2.3753 | 2.4431 | 2.3472 | 2.289 | 2.2493 | 2.12 | 2.084 | 1.9202 | 1.6632 | 1.7039 | 1.7351

## AGR_fec
EL - Agriculture - final energy consumption | 2000 | 2001 | 2002 | 2003 | 2004 | 2005 | 2006 | 2007 | 2008 | 2009 | 2010 | 2011 | 2012 | 2013 | 2014 | 2015
Detailed split of energy consumption (ktoe)
Agriculture, forestry and fishing | 1115.1559 | 1116.6362 | 1164.2095 | 1254.0715 | 1116.603 | 1155.0087 | 1181.1227 | 1104.2191 | 1101.0208 | 876.9489 | 803.5676 | 765.3047 | 753.0694 | 579.9928 | 524.29 | 526.6426
Lighting | 41.6861 | 39.8206 | 35.5663 | 39.8679 | 39.9502 | 42.001 | 38.9145 | 41.2699 | 44.4812 | 36.0191 | 38.1761 | 35.8563 | 39.3158 | 39.2506 | 33.8043 | 32.8197
Ventilation | 49.0424 | 46.8477 | 41.8427 | 46.9034 | 47.0002 | 49.413 | 45.7817 | 48.5528 | 52.3309 | 42.3754 | 44.913 | 42.1838 | 46.2539 | 46.1772 | 39.7697 | 38.6114
Motor drives | 34.3297 | 32.7934 | 29.2899 | 32.8324 | 32.9002 | 34.5891 | 32.0472 | 33.987 | 36.6316 | 29.6628 | 31.4391 | 29.5287 | 32.3777 | 32.324 | 27.8388 | 27.028
Low enthalpy heat | 190.2867 | 193.0758 | 209.1598 | 223.2491 | 192.8973 | 198.6384 | 208.4594 | 188.4302 | 183.4859 | 145.3645 | 126.3723 | 121.0178 | 64.1339 | 32.1508 | 38.1636 | 37.2806
Diesel oil (incl. biofuels) | 184.0821 | 186.6421 | 203.9151 | 217.638 | 182.5952 | 188.061 | 198.0696 | 177.6002 | 172.2743 | 133.5971 | 114.3373 | 109.351 | 55.7681 | 26.3515 | 32.4042 | 32.6579
Gases (incl. biogas) | 0 | 0 | 0 | 0 | 0 | 0 | 0 | 0 | 0 | 0 | 0 | 0 | 0 | 0 | 0 | 0
Solar | 0 | 0 | 0 | 0 | 0 | 0 | 0 | 0 | 0 | 0 | 0 | 0 | 0 | 0 | 0 | 0
Geothermal | 1.2002 | 1.6533 | 0.975 | 0.825 | 5.5062 | 5.5353 | 5.7181 | 5.8756 | 5.8716 | 7.4434 | 7.452 | 7.3624 | 5.1591 | 4.1917 | 3.8512 | 2.7587
Derived heat | 0 | 0 | 0 | 0 | 0 | 0 | 0 | 0 | 0 | 0 | 0 | 0 | 0 | 0 | 0 | 0
Electricity | 5.0043 | 4.7804 | 4.2697 | 4.7861 | 4.7959 | 5.0421 | 4.6716 | 4.9544 | 5.3399 | 4.324 | 4.583 | 4.3045 | 3.2067 | 1.6075 | 1.9082 | 1.864
Farming machine drives (diesel oil incl. biofuels) | 389.3655 | 394.5228 | 435.4686 | 475.9404 | 402.653 | 412.9367 | 432.9112 | 387.8342 | 374.4871 | 292.543 | 259.9705 | 248.7805 | 100.2237 | 47.3155 | 58.0025 | 58.5116
Specific heat uses | 251.355 | 255.3466 | 266.8207 | 272.771 | 245.7863 | 255.0752 | 267.5524 | 246.4074 | 243.9449 | 197.9099 | 166.6625 | 159.7091 | 347.4199 | 264.9092 | 223.475 | 231.9424
Solids | 6.8159 | 6.3642 | 0 | 0 | 0.50755 | 3.9651 | 3.8982 | 0.49996 | 3.9306 | 2.3999 | 3.3653 | 5.6347 | 0.38215 | 1.8654 | 5.6606 | 6.2575
LPG | 0 | 0 | 0 | 0 | 0 | 0 | 0 | 0 | 0 | 0 | 0 | 0 | 96.6876 | 30.7634 | 24.1695 | 26.3685
Diesel oil (incl. biofuels) | 166.3468 | 168.4284 | 188.0066 | 210.7084 | 179.7925 | 183.582 | 191.5505 | 171.4506 | 164.764 | 129.6916 | 119.6362 | 114.5515 | 34.4332 | 16.2325 | 19.798 | 20.0026
Fuel oil and other liquids | 67.9518 | 69.7022 | 70.8042 | 55.7025 | 55.4506 | 54.1465 | 59.5983 | 59.798 | 58.6931 | 48.5006 | 26.2732 | 9.4583 | 189.4767 | 188.9507 | 147.6776 | 150.6166
Gases (incl. biogas) | 0 | 0 | 0 | 0 | 0 | 0 | 0 | 0 | 0 | 0 | 0 | 0 | 0 | 0 | 0.19106 | 0.16719
Biomass | 9.8404 | 10.3007 | 7.6848 | 6.0852 | 8.2003 | 11.5365 | 10.5994 | 12.7003 | 14.6 | 14.8367 | 14.9039 | 27.6105 | 24.7205 | 25.7 | 24.6945 | 27.6105
Geothermal | 0.40007 | 0.55109 | 0.325 | 0.275 | 1.8354 | 1.8451 | 1.906 | 1.9585 | 1.9572 | 2.4811 | 2.484 | 2.4541 | 1.7197 | 1.3972 | 1.2837 | 0.91956
Pumping devices (diesel oil incl. biofuels) | 38.9365 | 39.4523 | 43.5469 | 47.594 | 40.2653 | 41.2937 | 43.2911 | 38.7834 | 37.4487 | 29.2543 | 25.9971 | 24.878 | 10.0224 | 4.7315 | 5.8002 | 5.8512
Pumping devices (electric) | 56.3988 | 53.8749 | 48.1191 | 53.9389 | 54.0503 | 56.8249 | 52.649 | 55.8357 | 60.1805 | 48.7318 | 51.65 | 48.5114 | 53.192 | 53.1037 | 45.7352 | 44.4031
Specific electricity uses | 63.7551 | 60.9021 | 54.3955 | 60.9744 | 61.1003 | 64.2369 | 59.5162 | 63.1186 | 68.0301 | 55.0881 | 58.387 | 54.839 | 60.1301 | 60.0303 | 51.7006 | 50.1948
Market shares of energy uses (%)
Agriculture, forestry and fishing | 100% | 100% | 100% | 100% | 100% | 100% | 100% | 100% | 100% | 100% | 100% | 100% | 100% | 100% | 100% | 100%
Lighting | 3.738% | 3.566% | 3.055% | 3.179% | 3.578% | 3.636% | 3.295% | 3.737% | 4.04% | 4.107% | 4.751% | 4.685% | 5.221% | 6.767% | 6.448% | 6.232%
Ventilation | 4.398% | 4.195% | 3.594% | 3.74% | 4.209% | 4.278% | 3.876% | 4.397% | 4.753% | 4.832% | 5.589% | 5.512% | 6.142% | 7.962% | 7.585% | 7.332%
Motor drives | 3.078% | 2.937% | 2.516% | 2.618% | 2.946% | 2.995% | 2.713% | 3.078% | 3.327% | 3.383% | 3.912% | 3.858% | 4.299% | 5.573% | 5.31% | 5.132%
Low enthalpy heat | 17.06% | 17.29% | 17.97% | 17.8% | 17.28% | 17.2% | 17.65% | 17.06% | 16.67% | 16.58% | 15.73% | 15.81% | 8.516% | 5.543% | 7.279% | 7.079%
Farming machine drives (diesel oil incl. biofuels) | 34.92% | 35.33% | 37.4% | 37.95% | 36.06% | 35.75% | 36.65% | 35.12% | 34.01% | 33.36% | 32.35% | 32.51% | 13.31% | 8.158% | 11.06% | 11.11%
Specific heat uses | 22.54% | 22.87% | 22.92% | 21.75% | 22.01% | 22.08% | 22.65% | 22.32% | 22.16% | 22.57% | 20.74% | 20.87% | 46.13% | 45.67% | 42.62% | 44.04%
Pumping devices (diesel oil incl. biofuels) | 3.492% | 3.533% | 3.74% | 3.795% | 3.606% | 3.575% | 3.665% | 3.512% | 3.401% | 3.336% | 3.235% | 3.251% | 1.331% | 0.8158% | 1.106% | 1.111%
Pumping devices (electric) | 5.057% | 4.825% | 4.133% | 4.301% | 4.841% | 4.92% | 4.458% | 5.057% | 5.466% | 5.557% | 6.428% | 6.339% | 7.063% | 9.156% | 8.723% | 8.431%
Specific electricity uses | 5.717% | 5.454% | 4.672% | 4.862% | 5.472% | 5.562% | 5.039% | 5.716% | 6.179% | 6.282% | 7.266% | 7.166% | 7.985% | 10.35% | 9.861% | 9.531%
Energy intensity (toe/physical output index)
Agriculture, forestry and fishing | 149.736 | 149.8342 | 149.8142 | 148.4265 | 148.4854 | 148.4627 | 147.5614 | 145.8962 | 143.7061 | 144.0101 | 142.9601 | 143.1265 | 156.3194 | 156.6127 | 154.4476 | 155.4547
Lighting | 5.5973 | 5.3433 | 4.5768 | 4.7186 | 5.3126 | 5.3987 | 4.8617 | 5.4528 | 5.8057 | 5.915 | 6.7918 | 6.7058 | 8.161 | 10.5986 | 9.9582 | 9.6877
Ventilation | 6.5851 | 6.2862 | 5.3845 | 5.5513 | 6.2501 | 6.3514 | 5.7197 | 6.4151 | 6.8303 | 6.9588 | 7.9903 | 7.8892 | 9.6012 | 12.469 | 11.7155 | 11.3973
Motor drives | 4.6096 | 4.4003 | 3.7691 | 3.8859 | 4.375 | 4.446 | 4.0038 | 4.4906 | 4.7812 | 4.8711 | 5.5932 | 5.5224 | 6.7209 | 8.7283 | 8.2009 | 7.9781
Low enthalpy heat | 25.5505 | 25.9076 | 26.9154 | 26.4228 | 25.6514 | 25.5326 | 26.0435 | 24.8966 | 23.9487 | 23.8713 | 22.4825 | 22.6326 | 13.3127 | 8.6815 | 11.2424 | 11.0045
Farming machine drives (diesel oil incl. biofuels) | 52.2815 | 52.9385 | 56.0375 | 56.3303 | 53.5446 | 53.0781 | 54.085 | 51.243 | 48.8783 | 48.0406 | 46.2505 | 46.5267 | 20.8041 | 12.7764 | 17.0866 | 17.2715
Specific heat uses | 33.7503 | 34.2633 | 34.3353 | 32.284 | 32.6846 | 32.7869 | 33.4262 | 32.5569 | 31.8399 | 32.5002 | 29.6504 | 29.8686 | 72.1162 | 71.5321 | 65.8322 | 68.4649
Pumping devices (diesel oil incl. biofuels) | 5.2282 | 5.2938 | 5.6037 | 5.633 | 5.3545 | 5.3078 | 5.4085 | 5.1243 | 4.8878 | 4.8041 | 4.6251 | 4.6527 | 2.0804 | 1.2776 | 1.7087 | 1.7271
Pumping devices (electric) | 7.5729 | 7.2291 | 6.1921 | 6.384 | 7.1876 | 7.3042 | 6.5776 | 7.3774 | 7.8548 | 8.0026 | 9.1889 | 9.0726 | 11.0414 | 14.3393 | 13.4729 | 13.1069
Specific electricity uses | 8.5606 | 8.1721 | 6.9998 | 7.2167 | 8.1251 | 8.2569 | 7.4355 | 8.3396 | 8.8793 | 9.0464 | 10.3874 | 10.2559 | 12.4816 | 16.2097 | 15.2302 | 14.8165

## AGR_ued
EL - Agriculture - useful energy demand | 2000 | 2001 | 2002 | 2003 | 2004 | 2005 | 2006 | 2007 | 2008 | 2009 | 2010 | 2011 | 2012 | 2013 | 2014 | 2015
Detailed split of useful energy demand (ktoe)
Agriculture, forestry and fishing | 408.358 | 408.6321 | 426.0983 | 463.279 | 412.3318 | 426.5793 | 438.8883 | 414.9951 | 420.0995 | 333.8975 | 308.2047 | 293.188 | 264.152 | 203.0615 | 186.1325 | 185.7565
Lighting | 18.3469 | 17.5482 | 15.7172 | 17.7224 | 17.759 | 18.6707 | 17.4613 | 18.6707 | 20.3887 | 16.51 | 17.4987 | 16.4353 | 18.0211 | 17.9912 | 15.4948 | 15.0435
Ventilation | 5.6513 | 5.4053 | 4.8413 | 5.4589 | 5.4702 | 5.751 | 5.3785 | 5.751 | 6.2802 | 5.0855 | 5.39 | 5.0625 | 5.5509 | 5.5417 | 4.7728 | 4.6337
Motor drives | 21.693 | 20.7486 | 18.5837 | 20.9546 | 20.9979 | 22.0758 | 20.6459 | 22.0759 | 24.1072 | 19.5211 | 20.6901 | 19.4328 | 21.3077 | 21.2724 | 18.3207 | 17.7871
Low enthalpy heat | 108.577 | 110.1653 | 119.6271 | 128.5313 | 110.3208 | 113.6516 | 120.2727 | 109.6424 | 108.2602 | 85.2602 | 74.1206 | 70.9183 | 37.5539 | 18.522 | 22.1989 | 21.8753
Diesel oil (incl. biofuels) | 104.2001 | 105.784 | 115.8964 | 124.4286 | 104.3938 | 107.5188 | 114.3061 | 103.3372 | 101.5592 | 78.7582 | 67.4042 | 64.4646 | 32.8764 | 15.5347 | 19.1029 | 19.2525
Gases (incl. biogas) | 0 | 0 | 0 | 0 | 0 | 0 | 0 | 0 | 0 | 0 | 0 | 0 | 0 | 0 | 0 | 0
Solar | 0 | 0 | 0 | 0 | 0 | 0 | 0 | 0 | 0 | 0 | 0 | 0 | 0 | 0 | 0 | 0
Geothermal | 0.46111 | 0.63599 | 0.37611 | 0.32014 | 2.1366 | 2.1479 | 2.2397 | 2.3204 | 2.3494 | 2.9783 | 2.9817 | 2.9459 | 2.0643 | 1.6772 | 1.5409 | 1.1038
Derived heat | 0 | 0 | 0 | 0 | 0 | 0 | 0 | 0 | 0 | 0 | 0 | 0 | 0 | 0 | 0 | 0
Electricity | 3.9158 | 3.7453 | 3.3545 | 3.7825 | 3.7903 | 3.9849 | 3.7268 | 3.9849 | 4.3516 | 3.5237 | 3.7348 | 3.5078 | 2.6132 | 1.31 | 1.555 | 1.519
Farming machine drives (diesel oil incl. biofuels) | 125.3545 | 127.1769 | 140.7678 | 154.7619 | 130.931 | 134.2749 | 142.0942 | 128.3468 | 125.5629 | 98.0876 | 87.1663 | 83.4144 | 33.6043 | 15.8646 | 19.4478 | 19.6185
Specific heat uses | 65.2714 | 66.3769 | 69.8571 | 72.1886 | 64.7507 | 67.1016 | 71.0395 | 65.8695 | 65.9352 | 53.3533 | 45.0765 | 43.0945 | 92.0437 | 69.1302 | 58.3487 | 60.5829
Solids | 1.636 | 1.5296 | 0 | 0 | 0.12305 | 0.96128 | 0.95396 | 0.12336 | 0.98258 | 0.59994 | 0.84126 | 1.4086 | 0.095532 | 0.46632 | 1.4151 | 1.5643
LPG | 0 | 0 | 0 | 0 | 0 | 0 | 0 | 0 | 0 | 0 | 0 | 0 | 26.8166 | 8.5323 | 6.7035 | 7.3134
Diesel oil (incl. biofuels) | 44.3001 | 44.9117 | 50.2721 | 56.6762 | 48.3605 | 49.3798 | 52.0078 | 46.9338 | 45.6977 | 35.9703 | 33.1814 | 31.7712 | 9.5501 | 4.5021 | 5.491 | 5.5478
Fuel oil and other liquids | 16.8692 | 17.3258 | 17.6489 | 13.9668 | 13.9037 | 13.5767 | 15.0842 | 15.2594 | 15.1748 | 12.5396 | 6.7928 | 2.4454 | 48.9883 | 48.8523 | 38.1813 | 38.9412
Gases (incl. biogas) | 0 | 0 | 0 | 0 | 0 | 0 | 0 | 0 | 0 | 0 | 0 | 0 | 0 | 0 | 0.057381 | 0.050213
Biomass | 2.3901 | 2.5051 | 1.8741 | 1.4928 | 2.0117 | 2.8301 | 2.6247 | 3.1709 | 3.6932 | 3.7531 | 3.7701 | 6.9843 | 6.2533 | 6.501 | 6.2467 | 6.9843
Geothermal | 0.075929 | 0.10472 | 0.061933 | 0.052715 | 0.35183 | 0.35369 | 0.36881 | 0.38208 | 0.38686 | 0.49041 | 0.49098 | 0.48508 | 0.33991 | 0.27618 | 0.25374 | 0.18176
Pumping devices (diesel oil incl. biofuels) | 8.7748 | 8.9024 | 9.8538 | 10.8334 | 9.1652 | 9.3993 | 9.9466 | 8.9843 | 8.7894 | 6.8662 | 6.1017 | 5.839 | 2.3523 | 1.1105 | 1.3614 | 1.3733
Pumping devices (electric) | 24.947 | 23.861 | 21.3713 | 24.0979 | 24.1477 | 25.3873 | 23.7429 | 25.3873 | 27.7234 | 22.4493 | 23.7936 | 22.3478 | 24.504 | 24.4633 | 21.0689 | 20.4552
Specific electricity uses | 29.7422 | 28.4475 | 25.4792 | 28.7299 | 28.7892 | 30.2671 | 28.3066 | 30.2672 | 33.0523 | 26.7644 | 28.3672 | 26.6434 | 29.214 | 29.1656 | 25.1186 | 24.387
Market shares of useful energy demand (%)
Agriculture, forestry and fishing | 100% | 100% | 100% | 100% | 100% | 100% | 100% | 100% | 100% | 100% | 100% | 100% | 100% | 100% | 100% | 100%
Lighting | 4.493% | 4.294% | 3.689% | 3.825% | 4.307% | 4.377% | 3.979% | 4.499% | 4.853% | 4.945% | 5.678% | 5.606% | 6.822% | 8.86% | 8.325% | 8.098%
Ventilation | 1.384% | 1.323% | 1.136% | 1.178% | 1.327% | 1.348% | 1.225% | 1.386% | 1.495% | 1.523% | 1.749% | 1.727% | 2.101% | 2.729% | 2.564% | 2.495%
Motor drives | 5.312% | 5.078% | 4.361% | 4.523% | 5.092% | 5.175% | 4.704% | 5.32% | 5.738% | 5.846% | 6.713% | 6.628% | 8.066% | 10.48% | 9.843% | 9.575%
Low enthalpy heat | 26.59% | 26.96% | 28.07% | 27.74% | 26.76% | 26.64% | 27.4% | 26.42% | 25.77% | 25.53% | 24.05% | 24.19% | 14.22% | 9.121% | 11.93% | 11.78%
Farming machine drives (diesel oil incl. biofuels) | 30.7% | 31.12% | 33.04% | 33.41% | 31.75% | 31.48% | 32.38% | 30.93% | 29.89% | 29.38% | 28.28% | 28.45% | 12.72% | 7.813% | 10.45% | 10.56%
Specific heat uses | 15.98% | 16.24% | 16.39% | 15.58% | 15.7% | 15.73% | 16.19% | 15.87% | 15.7% | 15.98% | 14.63% | 14.7% | 34.84% | 34.04% | 31.35% | 32.61%
Pumping devices (diesel oil incl. biofuels) | 2.149% | 2.179% | 2.313% | 2.338% | 2.223% | 2.203% | 2.266% | 2.165% | 2.092% | 2.056% | 1.98% | 1.992% | 0.8905% | 0.5469% | 0.7314% | 0.7393%
Pumping devices (electric) | 6.109% | 5.839% | 5.016% | 5.202% | 5.856% | 5.951% | 5.41% | 6.118% | 6.599% | 6.723% | 7.72% | 7.622% | 9.276% | 12.05% | 11.32% | 11.01%
Specific electricity uses | 7.283% | 6.962% | 5.98% | 6.201% | 6.982% | 7.095% | 6.45% | 7.293% | 7.868% | 8.016% | 9.204% | 9.087% | 11.06% | 14.36% | 13.5% | 13.13%
Ratio of useful energy demand to final energy consumption (system efficiency indicator)
Agriculture, forestry and fishing | 0.36619 | 0.36595 | 0.366 | 0.36942 | 0.36927 | 0.36933 | 0.37159 | 0.37583 | 0.38155 | 0.38075 | 0.38355 | 0.3831 | 0.35077 | 0.35011 | 0.35502 | 0.35272
Lighting | 0.44012 | 0.44068 | 0.44191 | 0.44453 | 0.44453 | 0.44453 | 0.44871 | 0.45241 | 0.45837 | 0.45837 | 0.45837 | 0.45837 | 0.45837 | 0.45837 | 0.45837 | 0.45837
Ventilation | 0.11523 | 0.11538 | 0.1157 | 0.11639 | 0.11639 | 0.11639 | 0.11748 | 0.11845 | 0.12001 | 0.12001 | 0.12001 | 0.12001 | 0.12001 | 0.12001 | 0.12001 | 0.12001
Motor drives | 0.6319 | 0.63271 | 0.63447 | 0.63823 | 0.63823 | 0.63823 | 0.64423 | 0.64954 | 0.6581 | 0.6581 | 0.6581 | 0.6581 | 0.6581 | 0.6581 | 0.6581 | 0.6581
Low enthalpy heat | 0.5706 | 0.57058 | 0.57194 | 0.57573 | 0.57191 | 0.57215 | 0.57696 | 0.58187 | 0.59002 | 0.58653 | 0.58653 | 0.58602 | 0.58555 | 0.5761 | 0.58168 | 0.58678
Farming machine drives (diesel oil incl. biofuels) | 0.32195 | 0.32236 | 0.32326 | 0.32517 | 0.32517 | 0.32517 | 0.32823 | 0.33093 | 0.33529 | 0.33529 | 0.33529 | 0.33529 | 0.33529 | 0.33529 | 0.33529 | 0.33529
Specific heat uses | 0.25968 | 0.25995 | 0.26181 | 0.26465 | 0.26344 | 0.26307 | 0.26552 | 0.26732 | 0.27029 | 0.26958 | 0.27047 | 0.26983 | 0.26493 | 0.26096 | 0.2611 | 0.2612
Pumping devices (diesel oil incl. biofuels) | 0.22536 | 0.22565 | 0.22628 | 0.22762 | 0.22762 | 0.22762 | 0.22976 | 0.23165 | 0.23471 | 0.23471 | 0.23471 | 0.23471 | 0.23471 | 0.23471 | 0.23471 | 0.23471
Pumping devices (electric) | 0.44233 | 0.4429 | 0.44413 | 0.44676 | 0.44676 | 0.44676 | 0.45097 | 0.45468 | 0.46067 | 0.46067 | 0.46067 | 0.46067 | 0.46067 | 0.46067 | 0.46067 | 0.46067
Specific electricity uses | 0.46651 | 0.4671 | 0.46841 | 0.47118 | 0.47118 | 0.47118 | 0.47561 | 0.47953 | 0.48585 | 0.48585 | 0.48585 | 0.48585 | 0.48585 | 0.48585 | 0.48585 | 0.48585

## AGR_emi
EL - Agriculture - CO2 emissions | 2000 | 2001 | 2002 | 2003 | 2004 | 2005 | 2006 | 2007 | 2008 | 2009 | 2010 | 2011 | 2012 | 2013 | 2014 | 2015
Detailed split of CO2 emissions by subsector (kt of CO2)
Agriculture, forestry and fishing | 2646.7908 | 2682.9331 | 2913.28 | 3120.9242 | 2668.2296 | 2743.5277 | 2885.5869 | 2591.7959 | 2520.2784 | 1972.5299 | 1703.5359 | 1594.9125 | 1446.0426 | 964.662 | 893.3494 | 913.7573
Lighting | 0 | 0 | 0 | 0 | 0 | 0 | 0 | 0 | 0 | 0 | 0 | 0 | 0 | 0 | 0 | 0
Ventilation | 0 | 0 | 0 | 0 | 0 | 0 | 0 | 0 | 0 | 0 | 0 | 0 | 0 | 0 | 0 | 0
Motor drives | 0 | 0 | 0 | 0 | 0 | 0 | 0 | 0 | 0 | 0 | 0 | 0 | 0 | 0 | 0 | 0
Low enthalpy heat | 571.0999 | 579.042 | 632.63 | 675.2042 | 566.4867 | 583.4439 | 614.4949 | 550.9903 | 534.4671 | 414.4741 | 354.7222 | 339.2525 | 173.016 | 81.7533 | 100.5314 | 101.3184
Diesel oil (incl. biofuels) | 571.0999 | 579.042 | 632.63 | 675.2042 | 566.4867 | 583.4439 | 614.4949 | 550.9903 | 534.4671 | 414.4741 | 354.7222 | 339.2525 | 173.016 | 81.7533 | 100.5314 | 101.3184
Gases (incl. biogas) | 0 | 0 | 0 | 0 | 0 | 0 | 0 | 0 | 0 | 0 | 0 | 0 | 0 | 0 | 0 | 0
Solar | 0 | 0 | 0 | 0 | 0 | 0 | 0 | 0 | 0 | 0 | 0 | 0 | 0 | 0 | 0 | 0
Geothermal | 0 | 0 | 0 | 0 | 0 | 0 | 0 | 0 | 0 | 0 | 0 | 0 | 0 | 0 | 0 | 0
Derived heat | 0 | 0 | 0 | 0 | 0 | 0 | 0 | 0 | 0 | 0 | 0 | 0 | 0 | 0 | 0 | 0
Electricity | 0 | 0 | 0 | 0 | 0 | 0 | 0 | 0 | 0 | 0 | 0 | 0 | 0 | 0 | 0 | 0
Farming machine drives (diesel oil incl. biofuels) | 1207.9748 | 1223.9749 | 1351.0058 | 1476.5665 | 1249.1982 | 1281.1025 | 1343.0719 | 1203.2242 | 1161.8157 | 907.5908 | 806.5374 | 771.8213 | 310.9359 | 146.7924 | 179.948 | 181.5276
Specific heat uses | 746.9186 | 757.5188 | 794.5435 | 821.4967 | 727.6249 | 750.871 | 793.7129 | 717.259 | 707.814 | 559.7059 | 461.6225 | 406.6566 | 930.9971 | 721.437 | 594.8752 | 612.7587
Solids | 28.8222 | 26.9121 | 0 | 0 | 2.1463 | 16.7671 | 16.4843 | 2.1142 | 16.6212 | 10.1485 | 14.2307 | 23.8273 | 1.616 | 7.8882 | 23.9368 | 26.4607
LPG | 0 | 0 | 0 | 0 | 0 | 0 | 0 | 0 | 0 | 0 | 0 | 0 | 255.4362 | 81.273 | 63.8526 | 69.6623
Diesel oil (incl. biofuels) | 516.0774 | 522.5354 | 583.2752 | 653.7056 | 557.7916 | 569.5483 | 594.2698 | 531.9114 | 511.167 | 402.3576 | 371.1615 | 355.3867 | 106.8263 | 50.3599 | 61.4218 | 62.0565
Fuel oil and other liquids | 202.019 | 208.0713 | 211.2683 | 167.7911 | 167.687 | 164.5556 | 182.9588 | 183.2334 | 180.0258 | 147.1999 | 76.2303 | 27.4427 | 567.1187 | 581.916 | 445.2152 | 454.1865
Gases (incl. biogas) | 0 | 0 | 0 | 0 | 0 | 0 | 0 | 0 | 0 | 0 | 0 | 0 | 0 | 0 | 0.44876 | 0.3927
Biomass | 0 | 0 | 0 | 0 | 0 | 0 | 0 | 0 | 0 | 0 | 0 | 0 | 0 | 0 | 0 | 0
Geothermal | 0 | 0 | 0 | 0 | 0 | 0 | 0 | 0 | 0 | 0 | 0 | 0 | 0 | 0 | 0 | 0
Pumping devices (diesel oil incl. biofuels) | 120.7975 | 122.3975 | 135.1006 | 147.6567 | 124.9198 | 128.1102 | 134.3072 | 120.3224 | 116.1816 | 90.7591 | 80.6537 | 77.1821 | 31.0936 | 14.6792 | 17.9948 | 18.1528
Pumping devices (electric) | 0 | 0 | 0 | 0 | 0 | 0 | 0 | 0 | 0 | 0 | 0 | 0 | 0 | 0 | 0 | 0
Specific electricity uses | 0 | 0 | 0 | 0 | 0 | 0 | 0 | 0 | 0 | 0 | 0 | 0 | 0 | 0 | 0 | 0
Market shares of CO2 emissions by subsector (%)
Agriculture, forestry and fishing | 100% | 100% | 100% | 100% | 100% | 100% | 100% | 100% | 100% | 100% | 100% | 100% | 100% | 100% | 100% | 100%
Lighting | 0% | 0% | 0% | 0% | 0% | 0% | 0% | 0% | 0% | 0% | 0% | 0% | 0% | 0% | 0% | 0%
Ventilation | 0% | 0% | 0% | 0% | 0% | 0% | 0% | 0% | 0% | 0% | 0% | 0% | 0% | 0% | 0% | 0%
Motor drives | 0% | 0% | 0% | 0% | 0% | 0% | 0% | 0% | 0% | 0% | 0% | 0% | 0% | 0% | 0% | 0%
Low enthalpy heat | 21.58% | 21.58% | 21.72% | 21.63% | 21.23% | 21.27% | 21.3% | 21.26% | 21.21% | 21.01% | 20.82% | 21.27% | 11.96% | 8.475% | 11.25% | 11.09%
Farming machine drives (diesel oil incl. biofuels) | 45.64% | 45.62% | 46.37% | 47.31% | 46.82% | 46.7% | 46.54% | 46.42% | 46.1% | 46.01% | 47.34% | 48.39% | 21.5% | 15.22% | 20.14% | 19.87%
Specific heat uses | 28.22% | 28.23% | 27.27% | 26.32% | 27.27% | 27.37% | 27.51% | 27.67% | 28.08% | 28.38% | 27.1% | 25.5% | 64.38% | 74.79% | 66.59% | 67.06%
Pumping devices (diesel oil incl. biofuels) | 4.564% | 4.562% | 4.637% | 4.731% | 4.682% | 4.67% | 4.654% | 4.642% | 4.61% | 4.601% | 4.734% | 4.839% | 2.15% | 1.522% | 2.014% | 1.987%
Pumping devices (electric) | 0% | 0% | 0% | 0% | 0% | 0% | 0% | 0% | 0% | 0% | 0% | 0% | 0% | 0% | 0% | 0%
Specific electricity uses | 0% | 0% | 0% | 0% | 0% | 0% | 0% | 0% | 0% | 0% | 0% | 0% | 0% | 0% | 0% | 0%
Emission intensity (kt of CO2 per ktoe)
Agriculture, forestry and fishing | 2.3735 | 2.4027 | 2.5024 | 2.4886 | 2.3896 | 2.3753 | 2.4431 | 2.3472 | 2.289 | 2.2493 | 2.12 | 2.084 | 1.9202 | 1.6632 | 1.7039 | 1.7351
Lighting | 0 | 0 | 0 | 0 | 0 | 0 | 0 | 0 | 0 | 0 | 0 | 0 | 0 | 0 | 0 | 0
Ventilation | 0 | 0 | 0 | 0 | 0 | 0 | 0 | 0 | 0 | 0 | 0 | 0 | 0 | 0 | 0 | 0
Motor drives | 0 | 0 | 0 | 0 | 0 | 0 | 0 | 0 | 0 | 0 | 0 | 0 | 0 | 0 | 0 | 0
Low enthalpy heat | 3.0013 | 2.999 | 3.0246 | 3.0244 | 2.9367 | 2.9372 | 2.9478 | 2.9241 | 2.9129 | 2.8513 | 2.807 | 2.8033 | 2.6977 | 2.5428 | 2.6342 | 2.7177
Farming machine drives (diesel oil incl. biofuels) | 3.1024 | 3.1024 | 3.1024 | 3.1024 | 3.1024 | 3.1024 | 3.1024 | 3.1024 | 3.1024 | 3.1024 | 3.1024 | 3.1024 | 3.1024 | 3.1024 | 3.1024 | 3.1024
Specific heat uses | 2.9716 | 2.9666 | 2.9778 | 3.0117 | 2.9604 | 2.9437 | 2.9666 | 2.9109 | 2.9015 | 2.8281 | 2.7698 | 2.5462 | 2.6797 | 2.7233 | 2.6619 | 2.6419
Pumping devices (diesel oil incl. biofuels) | 3.1024 | 3.1024 | 3.1024 | 3.1024 | 3.1024 | 3.1024 | 3.1024 | 3.1024 | 3.1024 | 3.1024 | 3.1024 | 3.1024 | 3.1024 | 3.1024 | 3.1024 | 3.1024
Pumping devices (electric) | 0 | 0 | 0 | 0 | 0 | 0 | 0 | 0 | 0 | 0 | 0 | 0 | 0 | 0 | 0 | 0
Specific electricity uses | 0 | 0 | 0 | 0 | 0 | 0 | 0 | 0 | 0 | 0 | 0 | 0 | 0 | 0 | 0 | 0