## cover
JRC-IDEES - Integrated Database of the European Energy System (2000-2015)
Finland
Services and Agriculture sector
Prepared by JRC C.6
2018-07-16 17:40
© European Union 2017-2018
Legal Notice
The information made available is property of the Joint Research Centre of the European Commission.
Neither the European Commission nor any person acting on behalf of the Commission is responsible for the use which might be made of this information.
Permission to Use
Reproduction of the data is authorized provided the source is appropriately acknowledged.
JRC-IDEES 2015 |  | version 1.0 |  | © European Union

## index
FI |  | Click on the link to jump to the sheet
| Sheet | Description
| SER_summary | Services sector summary
Services sector: Thermal uses
| SER_hh_num | Number of buildings
| SER_hh_fec | Final energy consumption
| SER_hh_tes | Thermal energy service
| SER_hh_eff | System efficiency indicator of total stock
| SER_hh_emi | CO2 emissions
| SER_hh_fech | Final energy consumption per building
| SER_hh_tesh | Thermal energy service per building
| SER_hh_emih | CO2 emissions per building
| SER_hh_fecs | Final energy consumption per useful surface area
| SER_hh_tess | Thermal energy service per useful surface area
| SER_hh_emis | CO2 emissions per useful surface area
Services sector: Thermal uses in new and renovated buildings
| SER_hh_num_in | Number of new and renovated buildings
| SER_hh_fec_in | Final energy consumption
| SER_hh_tes_in | Thermal energy service
| SER_hh_eff_in | System efficiency indicator of total stock
| SER_hh_emi_in | CO2 emissions
| SER_hh_fech_in | Final energy consumption per building
| SER_hh_tesh_in | Thermal energy service per building
| SER_hh_emih_in | CO2 emissions per building
| SER_hh_fecs_in | Final energy consumption per useful surface area
| SER_hh_tess_in | Thermal energy service per useful surface area
| SER_hh_emis_in | CO2 emissions per useful surface area
Services sector: Specific electric uses
| SER_se-appl | Specific electric uses in services
| SER_VE | Ventilation and others
| SER_SL | Street lighting
| SER_BL | Building lighting
| SER_CR | Commercial refrigeration
| SER_BT | Miscellaneous building technologies
| SER_IT | ICT and multimedia
Agriculture
| AGR | Agriculture sector summary
| AGR_fec | detailed split of final energy consumption
| AGR_ued | detailed split of useful energy demand
| AGR_emi | detailed split of CO2 emissions

## SER_summary
FI - Services sector summary | 2000 | 2001 | 2002 | 2003 | 2004 | 2005 | 2006 | 2007 | 2008 | 2009 | 2010 | 2011 | 2012 | 2013 | 2014 | 2015
Population (inhabitants) | 5171302 | 5181115 | 5194901 | 5206295 | 5219732 | 5236611 | 5255580 | 5276955 | 5300484 | 5326314 | 5351427 | 5375276 | 5401267 | 5426674 | 5451270 | 5471753
Gross Domestic product (M€2010) | 158091.9121 | 162170.325 | 164895.6399 | 168183.8861 | 174786.3106 | 179646.1434 | 186931.049 | 196623.6011 | 198040.1579 | 181664.8269 | 187100 | 191910.0445 | 189172.8369 | 187738.7844 | 186553.7216 | 186536.3049
Value added (M€2010) | 86641.6964 | 90771.0928 | 93217.8512 | 95332.9989 | 99509.2417 | 102562.4488 | 104932.5459 | 110072.8002 | 113923.8695 | 110650.6087 | 112925 | 116892.0903 | 117686.1261 | 116229.5371 | 116262.5978 | 116240.5653
Employment data (employees) | 1562000 | 1599700 | 1638300 | 1653200 | 1674400 | 1703400 | 1735400 | 1774200 | 1819500 | 1813200 | 1812300 | 1839500 | 1862800 | 1863600 | 1864600 | 1867600
Number of representative building cells | 214778.4913 | 217186.6823 | 219393.1928 | 221234.9567 | 224591.0608 | 227420.2468 | 231433.3303 | 235394.1238 | 238000 | 239549.9248 | 241529.6596 | 242941.1743 | 243782.8689 | 244519.2367 | 245289.8897 | 246136.257
Total services useful surface area (in 000 sqm) | 96650.3211 | 97734.0071 | 98726.9367 | 99555.7305 | 101065.9773 | 102339.111 | 104144.9986 | 105927.3557 | 107100 | 107797.4662 | 108688.3468 | 109323.5285 | 109702.291 | 110033.6565 | 110380.4504 | 110761.3157
Number of new and renovated buildings |  | 7289.5204 | 7142.5714 | 6827.9728 | 8384.1713 | 7933.5283 | 9181.7255 | 9220.6419 | 7087.0558 | 6959.0157 | 8509.9099 | 6900.8251 | 5711.5697 | 6276.8875 | 6327.9084 | 6421.1375
New and renovated buildings useful surface area (in 000 sqm) |  | 3280.2842 | 3214.1571 | 3072.5878 | 3772.8771 | 3570.0877 | 4131.7765 | 4149.2889 | 3189.1751 | 3131.5571 | 3829.4594 | 3105.3713 | 2570.2064 | 2824.5994 | 2847.5588 | 2889.5119
Actual heating degree-days | 5228.63 | 5761.11 | 5738.01 | 5671.74 | 5558.62 | 5309.79 | 5459.06 | 5334.62 | 5350.86 | 5619.86 | 6190.94 | 5233.56 | 5855.4 | 5274.05 | 5244.71 | 5032.28
Mean heating degree-days over period 1980 - 2015 | 5759.7167 | 5759.7167 | 5759.7167 | 5759.7167 | 5759.7167 | 5759.7167 | 5759.7167 | 5759.7167 | 5759.7167 | 5759.7167 | 5759.7167 | 5759.7167 | 5759.7167 | 5759.7167 | 5759.7167 | 5759.7167
Relative heating degree-days | 0.90779 | 1.0002 | 0.99623 | 0.98473 | 0.96509 | 0.92188 | 0.9478 | 0.92619 | 0.92901 | 0.97572 | 1.0749 | 0.90865 | 1.0166 | 0.91568 | 0.91058 | 0.8737
Indicators
GDP per capita (€2010) | 30571.0075 | 31300.2751 | 31741.8253 | 32303.9486 | 33485.6867 | 34305.8026 | 35568.1103 | 37260.8069 | 37362.6555 | 34107.0442 | 34962.6371 | 35702.361 | 35023.7892 | 34595.5523 | 34222.066 | 34090.7758
Value added per employee (€2010) | 55468.4356 | 56742.5722 | 56899.134 | 57665.7385 | 59429.7908 | 60210.4313 | 60465.9133 | 62040.8072 | 62612.734 | 61025.0434 | 62310.3239 | 63545.5778 | 63177.0056 | 62368.2856 | 62352.5677 | 62240.6111
Value added per capita (€2010) | 16754.3293 | 17519.6059 | 17944.1054 | 18311.102 | 19064.0519 | 19585.6535 | 19965.9307 | 20859.1508 | 21493.1069 | 20774.3307 | 21101.8482 | 21746.249 | 21788.6148 | 21418.1904 | 21327.6168 | 21243.7523
Value added per capita relative to EU28 | 1.1481 | 1.1689 | 1.1733 | 1.1784 | 1.1988 | 1.2057 | 1.197 | 1.2137 | 1.2376 | 1.2269 | 1.2294 | 1.2469 | 1.2514 | 1.2261 | 1.2009 | 1.1727
Representative building cell size (employees/representative building cell) | 7.2726 | 7.3656 | 7.4674 | 7.4726 | 7.4553 | 7.4901 | 7.4985 | 7.5371 | 7.645 | 7.5692 | 7.5034 | 7.5718 | 7.6412 | 7.6215 | 7.6016 | 7.5877
Services useful surface area (in sqm/capita) | 18.6897 | 18.8635 | 19.0046 | 19.1222 | 19.3623 | 19.543 | 19.8161 | 20.0736 | 20.2057 | 20.2387 | 20.3102 | 20.3382 | 20.3105 | 20.2764 | 20.2486 | 20.2424
Services useful surface area (in sqm/employee) | 61.876 | 61.0952 | 60.2618 | 60.22 | 60.3595 | 60.0793 | 60.0121 | 59.7043 | 58.8623 | 59.4515 | 59.9726 | 59.4311 | 58.8911 | 59.0436 | 59.1979 | 59.3068
Services useful surface area (in sqm/representative building cell) | 450 | 450 | 450 | 450 | 450 | 450 | 450 | 450 | 450 | 450 | 450 | 450 | 450 | 450 | 450 | 450
New and renovated buildings useful surface area (in sqm/representative building cell) |  | 450 | 450 | 450 | 450 | 450 | 450 | 450 | 450 | 450 | 450 | 450 | 450 | 450 | 450 | 450
Building Characteristics and Energy Comfort
U-values (weighted average based on building stock per floor area, W/m2K)
Energy comfort for space heating purposes
(expressed in kWh/m2 of floor area and adjusted for weather conditions)
Thermal energy service
Avoided energy use (thermal integrity effect)
Energy consumption
Energy consumption by fuel - Eurostat structure (ktoe) | 2323.9194 | 2521.2157 | 2593.5108 | 2608.2186 | 2620.9568 | 2618.3459 | 2676.9031 | 2803.8013 | 2773.8825 | 3019.4603 | 3182.9135 | 2878.8193 | 3061.9901 | 2927.5712 | 3000.3531 | 2842.4259
Solids | 1.9586 | 1.9953 | 2.0001 | 2 | 1.8998 | 1.8641 | 1.9994 | 1.6997 | 2.1002 | 2.4005 | 2.6515 | 2.1496 | 2.5308 | 2.2946 | 2.3884 | 2.1508
Liquids | 340.9772 | 354.0327 | 346.8234 | 340.6166 | 329.8023 | 312.5083 | 309.2239 | 295.0312 | 241.9163 | 264.1968 | 292.5366 | 247.9518 | 275.2735 | 246.656 | 245.6308 | 225.2363
Liquified petroleum gas (LPG) | 0 | 0 | 0 | 0 | 0 | 0 | 0 | 0 | 0 | 0 | 0 | 0 | 0 | 0 | 0 | 0
Gas/Diesel oil and other liquids (without biofuels) | 340.9772 | 354.0327 | 346.8234 | 340.6166 | 329.8023 | 312.5083 | 309.2239 | 295.0312 | 241.9163 | 264.1968 | 292.5366 | 247.9518 | 275.2735 | 246.656 | 245.6308 | 225.2363
Gases | 26.9795 | 28.2003 | 30.7987 | 30.0963 | 31.2976 | 31.5287 | 30.3036 | 28.8979 | 27.7666 | 27.7642 | 30.5713 | 37.0579 | 33.5338 | 34.7524 | 29.8914 | 27.9215
Renewable energies and wastes | 61.5986 | 66.3183 | 70.3202 | 72.6013 | 74.4985 | 73.6845 | 74.8011 | 74.7497 | 75.1823 | 85.183 | 94.9885 | 86.6537 | 99.6502 | 85.7937 | 87.0119 | 77.8638
Biomass and wastes | 52.1881 | 59.4144 | 61.2956 | 62.101 | 61.699 | 61.6705 | 63.8011 | 63.5221 | 63.8818 | 71.3996 | 79.368 | 68.7163 | 76.4784 | 71.5107 | 72.2512 | 65.9698
Biogas | 9.4105 | 6.904 | 9.0246 | 10.5002 | 12.7995 | 12.014 | 11 | 11.2275 | 11.3004 | 10.681 | 10.6048 | 13.9247 | 21.6396 | 14.283 | 14.7607 | 11.894
Liquid biofuels | 0 | 0 | 0 | 0 | 0 | 0 | 0 | 0 | 0 | 3.1024 | 5.0157 | 4.0126 | 1.5323 | 0 | 0 | 0
Solar | 0 | 0 | 0 | 0 | 0 | 0 | 0 | 0 | 0 | 0 | 0 | 0 | 0 | 0 | 0 | 0
Geothermal energy | 0 | 0 | 0 | 0 | 0 | 0 | 0 | 0 | 0 | 0 | 0 | 0 | 0 | 0 | 0 | 0
Derived heat | 750.0025 | 855.6961 | 884.2976 | 901.26 | 878.8995 | 864.0538 | 890.3074 | 1010.5131 | 1003.9759 | 1156.4248 | 1227.7395 | 1020.7349 | 1115.7151 | 1053.0765 | 1134.4704 | 1010.5414
Electricity | 1142.403 | 1214.9729 | 1259.2708 | 1261.6444 | 1304.559 | 1334.7064 | 1370.2677 | 1392.9098 | 1422.941 | 1483.4909 | 1534.4262 | 1484.2714 | 1535.2867 | 1504.9979 | 1500.9604 | 1498.7122
Energy consumption by end-uses (ktoe) | 2323.9194 | 2521.2157 | 2593.5108 | 2608.2186 | 2620.9568 | 2618.3459 | 2676.9031 | 2803.8013 | 2773.8825 | 3019.4603 | 3182.9135 | 2878.8193 | 3061.9901 | 2927.5712 | 3000.3531 | 2842.4259
Thermal uses | 1819.3367 | 2003.3587 | 2064.5642 | 2070.4145 | 2071.8903 | 2053.1348 | 2094.4797 | 2204.2628 | 2164.4205 | 2403.0186 | 2560.9202 | 2254.958 | 2438.4749 | 2305.1452 | 2379.7645 | 2225.5575
Space heating | 1396.204 | 1575.5056 | 1632.8332 | 1635.4975 | 1631.4046 | 1606.6102 | 1642.1433 | 1744.8527 | 1699.8362 | 1935.8615 | 2090.7893 | 1782.1356 | 1964.4097 | 1825.4987 | 1899.3467 | 1736.349
Cooling | 12.2964 | 12.9492 | 13.9151 | 14.8959 | 16.0451 | 17.6062 | 19.0219 | 20.9682 | 22.9889 | 23.3642 | 24.4519 | 24.7044 | 24.5786 | 24.7093 | 24.7197 | 24.7699
Hot water | 199.4974 | 201.0478 | 202.4966 | 203.4852 | 205.542 | 206.9368 | 209.4122 | 212.0909 | 213.3122 | 214.2299 | 215.367 | 217.2578 | 217.9126 | 219.5855 | 220.1404 | 222.9347
Catering | 211.3389 | 213.8562 | 215.3192 | 216.536 | 218.8986 | 221.9816 | 223.9023 | 226.351 | 228.2832 | 229.5629 | 230.312 | 230.8602 | 231.574 | 235.3516 | 235.5577 | 241.504
Specific electricity uses | 504.5827 | 517.8569 | 528.9467 | 537.8042 | 549.0665 | 565.2111 | 582.4233 | 599.5385 | 609.462 | 616.4417 | 621.9933 | 623.8614 | 623.5152 | 622.4261 | 620.5887 | 616.8684
Shares of energy consumption in end-uses (in %) | 100% | 100% | 100% | 100% | 100% | 100% | 100% | 100% | 100% | 100% | 100% | 100% | 100% | 100% | 100% | 100%
Thermal uses | 78.29% | 79.46% | 79.6% | 79.38% | 79.05% | 78.41% | 78.24% | 78.62% | 78.03% | 79.58% | 80.46% | 78.33% | 79.64% | 78.74% | 79.32% | 78.3%
Space heating | 60.08% | 62.49% | 62.96% | 62.71% | 62.24% | 61.36% | 61.34% | 62.23% | 61.28% | 64.11% | 65.69% | 61.91% | 64.15% | 62.36% | 63.3% | 61.09%
Cooling | 0.5291% | 0.5136% | 0.5365% | 0.5711% | 0.6122% | 0.6724% | 0.7106% | 0.7478% | 0.8288% | 0.7738% | 0.7682% | 0.8581% | 0.8027% | 0.844% | 0.8239% | 0.8714%
Hot water | 8.585% | 7.974% | 7.808% | 7.802% | 7.842% | 7.903% | 7.823% | 7.564% | 7.69% | 7.095% | 6.766% | 7.547% | 7.117% | 7.501% | 7.337% | 7.843%
Catering | 9.094% | 8.482% | 8.302% | 8.302% | 8.352% | 8.478% | 8.364% | 8.073% | 8.23% | 7.603% | 7.236% | 8.019% | 7.563% | 8.039% | 7.851% | 8.496%
Specific electricity uses | 21.71% | 20.54% | 20.4% | 20.62% | 20.95% | 21.59% | 21.76% | 21.38% | 21.97% | 20.42% | 19.54% | 21.67% | 20.36% | 21.26% | 20.68% | 21.7%
Emissions
Emissions by fuel - Eurostat structure (kt of CO2) | 1134.2717 | 1178.3325 | 1162.0907 | 1141.3219 | 1110.0108 | 1056.4793 | 1044.1458 | 995.3492 | 829.6865 | 900.5322 | 996.688 | 870.584 | 949.2897 | 861.9241 | 847.7419 | 778.3922
Solids | 8.6924 | 8.8552 | 8.8766 | 8.876 | 8.4314 | 8.273 | 8.8733 | 7.5432 | 9.3209 | 10.6534 | 11.7674 | 9.5401 | 11.2317 | 10.1836 | 10.5996 | 9.5452
Liquids | 1062.2099 | 1103.2406 | 1080.8744 | 1061.7558 | 1028.0678 | 974.1518 | 964.0956 | 919.9307 | 755.1475 | 824.6664 | 913.1149 | 774.0025 | 859.294 | 770.1141 | 766.9336 | 703.2652
Liquified petroleum gas (LPG) | 0 | 0 | 0 | 0 | 0 | 0 | 0 | 0 | 0 | 0 | 0 | 0 | 0 | 0 | 0 | 0
Gas/Diesel oil and other liquids (without biofuels) | 1062.2099 | 1103.2406 | 1080.8744 | 1061.7558 | 1028.0678 | 974.1518 | 964.0956 | 919.9307 | 755.1475 | 824.6664 | 913.1149 | 774.0025 | 859.294 | 770.1141 | 766.9336 | 703.2652
Gases | 63.3694 | 66.2366 | 72.3398 | 70.6901 | 73.5115 | 74.0545 | 71.1769 | 67.8752 | 65.2181 | 65.2123 | 71.8056 | 87.0414 | 78.764 | 81.6264 | 70.2087 | 65.5819
Renewable energies and wastes | 0 | 0 | 0 | 0 | 0 | 0 | 0 | 0 | 0 | 0 | 0 | 0 | 0 | 0 | 0 | 0
Biomass and wastes | 0 | 0 | 0 | 0 | 0 | 0 | 0 | 0 | 0 | 0 | 0 | 0 | 0 | 0 | 0 | 0
Biogas | 0 | 0 | 0 | 0 | 0 | 0 | 0 | 0 | 0 | 0 | 0 | 0 | 0 | 0 | 0 | 0
Liquid biofuels | 0 | 0 | 0 | 0 | 0 | 0 | 0 | 0 | 0 | 0 | 0 | 0 | 0 | 0 | 0 | 0
Solar | 0 | 0 | 0 | 0 | 0 | 0 | 0 | 0 | 0 | 0 | 0 | 0 | 0 | 0 | 0 | 0
Geothermal energy | 0 | 0 | 0 | 0 | 0 | 0 | 0 | 0 | 0 | 0 | 0 | 0 | 0 | 0 | 0 | 0
Derived heat | 0 | 0 | 0 | 0 | 0 | 0 | 0 | 0 | 0 | 0 | 0 | 0 | 0 | 0 | 0 | 0
Electricity | 0 | 0 | 0 | 0 | 0 | 0 | 0 | 0 | 0 | 0 | 0 | 0 | 0 | 0 | 0 | 0
Emissions by end-uses (kt of CO2) | 1134.2717 | 1178.3325 | 1162.0907 | 1141.3219 | 1110.0108 | 1056.4793 | 1044.1458 | 995.3492 | 829.6865 | 900.5322 | 996.688 | 870.584 | 949.2897 | 861.9241 | 847.7419 | 778.3922
Thermal uses | 1134.2717 | 1178.3325 | 1162.0907 | 1141.3219 | 1110.0108 | 1056.4793 | 1044.1458 | 995.3492 | 829.6865 | 900.5322 | 996.688 | 870.584 | 949.2897 | 861.9241 | 847.7419 | 778.3922
Space heating | 1053.0629 | 1094.957 | 1076.23 | 1054.5817 | 1022.9569 | 969.176 | 955.4384 | 906.9929 | 741.635 | 813.6893 | 909.38 | 784.1555 | 865.7114 | 777.8775 | 767.7279 | 699.6534
Cooling | 0 | 0 | 0 | 0 | 0 | 0 | 0 | 0 | 0 | 0 | 0 | 0 | 0 | 0 | 0 | 0
Hot water | 72.7547 | 74.2002 | 76.8137 | 77.9065 | 78.3871 | 78.3932 | 79.6879 | 79.5777 | 79.4734 | 78.6905 | 79.422 | 79.294 | 77.7606 | 77.3071 | 73.9529 | 72.6022
Catering | 8.4542 | 9.1752 | 9.047 | 8.8336 | 8.6668 | 8.9101 | 9.0194 | 8.7786 | 8.5781 | 8.1523 | 7.8861 | 7.1345 | 5.8177 | 6.7395 | 6.0611 | 6.1366
Specific electricity uses | 0 | 0 | 0 | 0 | 0 | 0 | 0 | 0 | 0 | 0 | 0 | 0 | 0 | 0 | 0 | 0
Share of emissions in end-uses (in %) | 100% | 100% | 100% | 100% | 100% | 100% | 100% | 100% | 100% | 100% | 100% | 100% | 100% | 100% | 100% | 100%
Thermal uses | 100% | 100% | 100% | 100% | 100% | 100% | 100% | 100% | 100% | 100% | 100% | 100% | 100% | 100% | 100% | 100%
Space heating | 92.84% | 92.92% | 92.61% | 92.4% | 92.16% | 91.74% | 91.5% | 91.12% | 89.39% | 90.36% | 91.24% | 90.07% | 91.2% | 90.25% | 90.56% | 89.88%
Cooling | 0% | 0% | 0% | 0% | 0% | 0% | 0% | 0% | 0% | 0% | 0% | 0% | 0% | 0% | 0% | 0%
Hot water | 6.414% | 6.297% | 6.61% | 6.826% | 7.062% | 7.42% | 7.632% | 7.995% | 9.579% | 8.738% | 7.969% | 9.108% | 8.191% | 8.969% | 8.724% | 9.327%
Catering | 0.7453% | 0.7787% | 0.7785% | 0.774% | 0.7808% | 0.8434% | 0.8638% | 0.882% | 1.034% | 0.9053% | 0.7912% | 0.8195% | 0.6128% | 0.7819% | 0.715% | 0.7884%
Specific electricity uses | 0% | 0% | 0% | 0% | 0% | 0% | 0% | 0% | 0% | 0% | 0% | 0% | 0% | 0% | 0% | 0%
Additional building indicators
Energy consumption per building (kWh / representative building cell) | 125814.8259 | 134982.7753 | 137456.8757 | 137085.5863 | 135696.5929 | 133874.9867 | 134495.6653 | 138501.081 | 135522.8882 | 146566.5392 | 153234.2761 | 137789.0904 | 146050.1993 | 139218.1907 | 142231.0038 | 134281.1697
Thermal uses | 98497.1915 | 107257.3551 | 109422.5391 | 108819.0917 | 107269.3956 | 104975.9681 | 105232.9648 | 108885.3147 | 105746.5555 | 116644.064 | 123289.7933 | 107929.1786 | 116309.8943 | 109619.2421 | 112812.1507 | 105139.228
Space heating | 75589.1813 | 84350.6244 | 86540.6656 | 85960.2529 | 84463.8291 | 82145.3435 | 82506.2203 | 86191.5534 | 83048.4765 | 93967.9609 | 100656.3875 | 85298.4536 | 93698.0251 | 86810.06 | 90038.062 | 82028.1609
Cooling | 665.7162 | 693.284 | 737.5067 | 782.9124 | 830.7139 | 900.1976 | 955.7161 | 1035.7765 | 1123.1606 | 1134.1133 | 1177.1833 | 1182.4291 | 1172.3462 | 1175.0284 | 1171.8313 | 1170.1727
Hot water | 10800.6023 | 10763.8501 | 10732.384 | 10694.9947 | 10641.6675 | 10580.594 | 10521.5008 | 10476.7852 | 10421.7425 | 10398.8588 | 10368.3628 | 10398.6214 | 10393.9532 | 10442.2044 | 10435.7035 | 10531.8255
Catering | 11441.6918 | 11449.5966 | 11411.9829 | 11380.9317 | 11333.1851 | 11349.8331 | 11249.5277 | 11181.1996 | 11153.1759 | 11143.131 | 11087.8598 | 11049.6744 | 11045.5699 | 11191.9492 | 11166.5539 | 11409.0689
Specific electricity uses | 27317.6344 | 27725.4202 | 28034.3366 | 28266.4947 | 28427.1973 | 28899.0185 | 29262.7005 | 29615.7662 | 29776.3327 | 29922.4752 | 29944.4828 | 29859.9118 | 29740.305 | 29598.9486 | 29418.8531 | 29141.9417
Thermal energy service per building (kWh useful / representative building cell) | 67343.6166 | 74099.3122 | 76271.2281 | 76484.6465 | 76086.396 | 75191.5004 | 76166.4838 | 79926.8422 | 78729.5659 | 87811.411 | 93992.4255 | 83511.4806 | 91677.574 | 87989.4961 | 92695.1493 | 88456.9562
Space heating | 52486.7998 | 59096.0796 | 61109.6499 | 61157.2104 | 60590.0281 | 59445.2992 | 60261.5505 | 63780.1601 | 62298.2268 | 71215.8451 | 77192.5581 | 66507.8823 | 74485.0864 | 70455.9057 | 74939.7176 | 70137.5333
Cooling | 1092.464 | 1166.9183 | 1273.7276 | 1383.128 | 1499.3891 | 1660.263 | 1797.1826 | 1987.8597 | 2198.2863 | 2255.4768 | 2383.9513 | 2453.4521 | 2513.0491 | 2623.3533 | 2767.4611 | 3005.869
Hot water | 7191.6363 | 7198.5737 | 7210.7582 | 7222.8719 | 7235.2585 | 7244.163 | 7252.0679 | 7268.5474 | 7285.2183 | 7322.0435 | 7353.9431 | 7433.6558 | 7488.9357 | 7585.4807 | 7644.6908 | 7779.7062
Catering | 6572.7166 | 6637.7406 | 6677.0924 | 6721.4362 | 6761.7202 | 6841.7752 | 6855.6829 | 6890.2749 | 6947.8345 | 7018.0456 | 7061.973 | 7116.4904 | 7190.5028 | 7324.7564 | 7343.2798 | 7533.8476
Emissions per building (kg CO2 / representative building cell) | 5281.1233 | 5425.4361 | 5296.8404 | 5158.8679 | 4942.3641 | 4645.4935 | 4511.6484 | 4228.4367 | 3486.0777 | 3759.2671 | 4126.5657 | 3583.5178 | 3893.9966 | 3524.9745 | 3456.0817 | 3162.4444
Thermal uses | 5281.1233 | 5425.4361 | 5296.8404 | 5158.8679 | 4942.3641 | 4645.4935 | 4511.6484 | 4228.4367 | 3486.0777 | 3759.2671 | 4126.5657 | 3583.5178 | 3893.9966 | 3524.9745 | 3456.0817 | 3162.4444
Space heating | 4903.0183 | 5041.5478 | 4905.4848 | 4766.7953 | 4554.7532 | 4261.6082 | 4128.3528 | 3853.082 | 3116.1134 | 3396.7421 | 3765.0861 | 3227.7589 | 3551.1576 | 3181.2527 | 3129.8798 | 2842.5451
Cooling | 0 | 0 | 0 | 0 | 0 | 0 | 0 | 0 | 0 | 0 | 0 | 0 | 0 | 0 | 0 | 0
Hot water | 338.7428 | 341.6424 | 350.1191 | 352.1438 | 349.0216 | 344.7064 | 344.3235 | 338.0616 | 333.9218 | 328.4933 | 328.829 | 326.3919 | 318.975 | 316.1597 | 301.492 | 294.9676
Catering | 39.3623 | 42.2458 | 41.2365 | 39.9288 | 38.5893 | 39.1789 | 38.972 | 37.2931 | 36.0425 | 34.0318 | 32.6505 | 29.3671 | 23.8641 | 27.562 | 24.7098 | 24.9317
Specific electricity uses | 0 | 0 | 0 | 0 | 0 | 0 | 0 | 0 | 0 | 0 | 0 | 0 | 0 | 0 | 0 | 0
Ratio of energy service to energy consumption (system efficiency indicator) | 0.68371 | 0.69086 | 0.69703 | 0.70286 | 0.7093 | 0.71627 | 0.72379 | 0.73405 | 0.74451 | 0.75282 | 0.76237 | 0.77376 | 0.78822 | 0.80268 | 0.82168 | 0.84133
Space heating | 0.69437 | 0.7006 | 0.70614 | 0.71146 | 0.71735 | 0.72366 | 0.73039 | 0.73998 | 0.75014 | 0.75787 | 0.76689 | 0.77971 | 0.79495 | 0.81161 | 0.83231 | 0.85504
Cooling | 1.641 | 1.6832 | 1.7271 | 1.7666 | 1.8049 | 1.8443 | 1.8805 | 1.9192 | 1.9572 | 1.9888 | 2.0251 | 2.0749 | 2.1436 | 2.2326 | 2.3617 | 2.5687
Hot water | 0.66586 | 0.66877 | 0.67187 | 0.67535 | 0.6799 | 0.68467 | 0.68926 | 0.69378 | 0.69904 | 0.70412 | 0.70927 | 0.71487 | 0.72051 | 0.72643 | 0.73255 | 0.73869
Catering | 0.57445 | 0.57974 | 0.58509 | 0.59059 | 0.59663 | 0.60281 | 0.60942 | 0.61624 | 0.62295 | 0.62981 | 0.63691 | 0.64405 | 0.65099 | 0.65447 | 0.65761 | 0.66034
Energy consumption per useful surface area (kWh / sqm) | 279.5885 | 299.9617 | 305.4597 | 304.6346 | 301.548 | 297.5 | 298.8793 | 307.7802 | 301.162 | 325.7034 | 340.5206 | 306.198 | 324.556 | 309.3738 | 316.0689 | 298.4026
Thermal uses | 218.8826 | 238.3497 | 243.1612 | 241.8202 | 238.3764 | 233.2799 | 233.851 | 241.9674 | 234.9923 | 259.209 | 273.9773 | 239.8426 | 258.4664 | 243.5983 | 250.6937 | 233.6427
Space heating | 167.976 | 187.4458 | 192.3126 | 191.0228 | 187.6974 | 182.5452 | 183.3472 | 191.5368 | 184.5522 | 208.8177 | 223.6809 | 189.5521 | 208.2178 | 192.9112 | 200.0846 | 182.2848
Cooling | 1.4794 | 1.5406 | 1.6389 | 1.7398 | 1.846 | 2.0004 | 2.1238 | 2.3017 | 2.4959 | 2.5203 | 2.616 | 2.6276 | 2.6052 | 2.6112 | 2.6041 | 2.6004
Hot water | 24.0013 | 23.9197 | 23.8497 | 23.7667 | 23.6481 | 23.5124 | 23.3811 | 23.2817 | 23.1594 | 23.1086 | 23.0408 | 23.108 | 23.0977 | 23.2049 | 23.1905 | 23.4041
Catering | 25.426 | 25.4435 | 25.36 | 25.291 | 25.1849 | 25.2219 | 24.999 | 24.8471 | 24.7848 | 24.7625 | 24.6397 | 24.5548 | 24.5457 | 24.871 | 24.8146 | 25.3535
Specific electricity uses | 60.7059 | 61.612 | 62.2985 | 62.8144 | 63.1715 | 64.22 | 65.0282 | 65.8128 | 66.1696 | 66.4944 | 66.5433 | 66.3554 | 66.0896 | 65.7754 | 65.3752 | 64.7599
Thermal energy service per useful surface area (kWh useful / sqm) | 149.6525 | 164.6651 | 169.4916 | 169.9659 | 169.0809 | 167.0922 | 169.2589 | 177.6152 | 174.9546 | 195.1365 | 208.8721 | 185.5811 | 203.7279 | 195.5322 | 205.9892 | 196.571
Space heating | 116.6373 | 131.3246 | 135.7992 | 135.9049 | 134.6445 | 132.1007 | 133.9146 | 141.7337 | 138.4405 | 158.2574 | 171.539 | 147.7953 | 165.5224 | 156.5687 | 166.5327 | 155.8612
Cooling | 2.4277 | 2.5932 | 2.8305 | 3.0736 | 3.332 | 3.6895 | 3.9937 | 4.4175 | 4.8851 | 5.0122 | 5.2977 | 5.4521 | 5.5846 | 5.8297 | 6.1499 | 6.6797
Hot water | 15.9814 | 15.9968 | 16.0239 | 16.0508 | 16.0784 | 16.0981 | 16.1157 | 16.1523 | 16.1894 | 16.2712 | 16.3421 | 16.5192 | 16.6421 | 16.8566 | 16.9882 | 17.2882
Catering | 14.606 | 14.7505 | 14.838 | 14.9365 | 15.026 | 15.2039 | 15.2349 | 15.3117 | 15.4396 | 15.5957 | 15.6933 | 15.8144 | 15.9789 | 16.2772 | 16.3184 | 16.7419
Emissions per useful surface area (kg CO2 / sqm) | 11.7358 | 12.0565 | 11.7708 | 11.4642 | 10.983 | 10.3233 | 10.0259 | 9.3965 | 7.7468 | 8.3539 | 9.1701 | 7.9634 | 8.6533 | 7.8333 | 7.6802 | 7.0277
Thermal uses | 11.7358 | 12.0565 | 11.7708 | 11.4642 | 10.983 | 10.3233 | 10.0259 | 9.3965 | 7.7468 | 8.3539 | 9.1701 | 7.9634 | 8.6533 | 7.8333 | 7.6802 | 7.0277
Space heating | 10.8956 | 11.2034 | 10.9011 | 10.5929 | 10.1217 | 9.4702 | 9.1741 | 8.5624 | 6.9247 | 7.5483 | 8.3669 | 7.1728 | 7.8915 | 7.0695 | 6.9553 | 6.3168
Cooling | 0 | 0 | 0 | 0 | 0 | 0 | 0 | 0 | 0 | 0 | 0 | 0 | 0 | 0 | 0 | 0
Hot water | 0.75276 | 0.75921 | 0.77804 | 0.78254 | 0.7756 | 0.76601 | 0.76516 | 0.75125 | 0.74205 | 0.72999 | 0.73073 | 0.72532 | 0.70883 | 0.70258 | 0.66998 | 0.65548
Catering | 0.087472 | 0.09388 | 0.091637 | 0.088731 | 0.085754 | 0.087064 | 0.086605 | 0.082873 | 0.080094 | 0.075626 | 0.072557 | 0.06526 | 0.053031 | 0.061249 | 0.054911 | 0.055404
Specific electricity uses | 0 | 0 | 0 | 0 | 0 | 0 | 0 | 0 | 0 | 0 | 0 | 0 | 0 | 0 | 0 | 0
Energy consumption per capita (kWh / capita) | 17299.8198 | 18326.2244 | 18407.5583 | 18345.1027 | 18201.2911 | 17873.5955 | 17936.3719 | 18375.7979 | 17727.0939 | 19363.558 | 20421.9073 | 18197.686 | 19113.451 | 18266.541 | 18710.6228 | 17697.2931
Thermal uses | 13543.584 | 14562.0236 | 14653.3359 | 14562.4165 | 14388.2867 | 14015.2992 | 14033.8916 | 14446.4904 | 13832.1958 | 15410.3666 | 16431.1327 | 14254.1133 | 15221.3655 | 14382.922 | 14840.5449 | 13856.5946
Space heating | 10393.6814 | 11452.0424 | 11589.1063 | 11503.3951 | 11329.3245 | 10967.1917 | 11003.0479 | 11435.5682 | 10863.1698 | 12414.5257 | 13414.7233 | 11265.293 | 12262.1717 | 11390.1747 | 11844.592 | 10810.7221
Cooling | 91.5375 | 94.1252 | 98.7633 | 104.7711 | 111.4255 | 120.185 | 127.4545 | 137.4229 | 146.9152 | 149.8328 | 156.8861 | 156.1624 | 153.4238 | 154.1731 | 154.1555 | 154.2204
Hot water | 1485.107 | 1461.3771 | 1437.2288 | 1431.2283 | 1427.3909 | 1412.6108 | 1403.1497 | 1390.0201 | 1363.2178 | 1373.8395 | 1381.8171 | 1373.3369 | 1360.2468 | 1370.1008 | 1372.8266 | 1388.0189
Catering | 1573.2582 | 1554.4789 | 1528.2374 | 1523.022 | 1520.1458 | 1515.3116 | 1500.2395 | 1483.4791 | 1458.893 | 1472.1687 | 1477.7062 | 1459.3209 | 1445.5233 | 1468.4733 | 1468.9707 | 1503.6333
Specific electricity uses | 3756.2358 | 3764.2008 | 3754.2224 | 3782.6861 | 3813.0043 | 3858.2963 | 3902.4803 | 3929.3075 | 3894.8982 | 3953.1914 | 3990.7746 | 3943.5727 | 3892.0855 | 3883.619 | 3870.0779 | 3840.6985
Thermal energy service per capita (kWh useful / capita) | 9259.8978 | 10060.2512 | 10213.8731 | 10235.3481 | 10205.6405 | 10038.7869 | 10157.5792 | 10604.3901 | 10298.234 | 11601.1565 | 12526.6008 | 11029.289 | 11997.7571 | 11544.9262 | 12194.1344 | 11657.9911
Space heating | 7217.0523 | 8023.3053 | 8183.508 | 8184.196 | 8127.0776 | 7936.5179 | 8036.4938 | 8462.1096 | 8148.9299 | 9408.6424 | 10287.6413 | 8783.6385 | 9747.7926 | 9244.3788 | 9858.3906 | 9243.6228
Cooling | 150.2162 | 158.4292 | 170.5714 | 185.0933 | 201.1165 | 221.661 | 239.6727 | 263.7417 | 287.5472 | 297.9811 | 317.715 | 324.0253 | 328.8804 | 344.2049 | 364.0621 | 396.1519
Hot water | 988.8661 | 977.3297 | 965.6298 | 966.581 | 970.4816 | 967.1653 | 967.1374 | 964.3633 | 952.9442 | 967.3478 | 980.078 | 981.7565 | 980.0699 | 995.2758 | 1005.6663 | 1025.3094
Catering | 903.7632 | 901.187 | 894.1638 | 899.4778 | 906.9648 | 913.4426 | 914.2754 | 914.1755 | 908.8126 | 927.1853 | 941.1664 | 939.8687 | 941.0143 | 961.0667 | 966.0154 | 992.907
Emissions per capita (kg CO2 / capita) | 726.1663 | 736.5959 | 709.3272 | 690.3713 | 662.9305 | 620.218 | 601.6744 | 561.0129 | 455.997 | 496.6535 | 549.9575 | 473.2721 | 509.6036 | 462.5049 | 454.6508 | 416.7874
Thermal uses | 726.1663 | 736.5959 | 709.3272 | 690.3713 | 662.9305 | 620.218 | 601.6744 | 561.0129 | 455.997 | 496.6535 | 549.9575 | 473.2721 | 509.6036 | 462.5049 | 454.6508 | 416.7874
Space heating | 674.176 | 684.4765 | 656.9187 | 637.9033 | 610.9394 | 568.9656 | 550.558 | 511.2123 | 407.6037 | 448.7587 | 501.7822 | 426.2873 | 464.7366 | 417.4058 | 411.7386 | 374.627
Cooling | 0 | 0 | 0 | 0 | 0 | 0 | 0 | 0 | 0 | 0 | 0 | 0 | 0 | 0 | 0 | 0
Hot water | 46.5779 | 46.3838 | 46.8863 | 47.1247 | 46.8151 | 46.0216 | 45.9191 | 44.8527 | 43.6787 | 43.3987 | 43.8239 | 43.1063 | 41.744 | 41.4827 | 39.6616 | 38.8746
Catering | 5.4124 | 5.7356 | 5.5222 | 5.3434 | 5.1761 | 5.2308 | 5.1973 | 4.9479 | 4.7145 | 4.4961 | 4.3514 | 3.8785 | 3.1231 | 3.6164 | 3.2506 | 3.2858
Specific electricity uses | 0 | 0 | 0 | 0 | 0 | 0 | 0 | 0 | 0 | 0 | 0 | 0 | 0 | 0 | 0 | 0

## SER_hh_num
FI - Number of buildings | 2000 | 2001 | 2002 | 2003 | 2004 | 2005 | 2006 | 2007 | 2008 | 2009 | 2010 | 2011 | 2012 | 2013 | 2014 | 2015
Stock of buildings | 214778.4913 | 217186.6823 | 219393.1928 | 221234.9567 | 224591.0608 | 227420.2468 | 231433.3303 | 235394.1238 | 238000 | 239549.9248 | 241529.6596 | 242941.1743 | 243782.8689 | 244519.2367 | 245289.8897 | 246136.257
Space heating | 214778.4913 | 217186.6823 | 219393.1928 | 221234.9567 | 224591.0608 | 227420.2468 | 231433.3303 | 235394.1238 | 238000 | 239549.9248 | 241529.6596 | 242941.1743 | 243782.8689 | 244519.2367 | 245289.8897 | 246136.257
Solids | 220.7519 | 200.4656 | 195.1739 | 193.9157 | 188.9583 | 190.031 | 192.2236 | 193.1998 | 207.7498 | 208.8717 | 211.9568 | 213.8494 | 218.0408 | 210.6031 | 208.594 | 201.8702
Liquified petroleum gas (LPG) | 0 | 0 | 0 | 0 | 0 | 0 | 0 | 0 | 0 | 0 | 0 | 0 | 0 | 0 | 0 | 0
Gas/Diesel oil incl. biofuels (GDO) | 41979.4382 | 38915.1002 | 36874.5154 | 36261.0819 | 35541.8557 | 34380.5707 | 33666.4231 | 30369.4509 | 25464.79 | 25201.6027 | 25133.0705 | 25193.4684 | 25118.9836 | 24078.2291 | 23000.3707 | 22633.9321
Gas heat pumps | 0 | 0 | 0 | 0 | 0 | 0 | 0 | 0 | 0 | 0 | 0 | 0 | 0 | 0 | 0 | 0
Conventional gas heaters | 3718.8497 | 3732.0033 | 3791.7418 | 3885.9914 | 4351.9548 | 4380.7228 | 4089.2161 | 3752.6041 | 3748.8851 | 3283.1612 | 3381.9543 | 5186.3125 | 5166.7266 | 4825.6687 | 4156.5397 | 3936.5229
Biomass and wastes | 4954.4738 | 5076.6857 | 5093.0107 | 5188.3295 | 5219.2485 | 5345.3206 | 5291.1355 | 5180.2423 | 5319.0181 | 5343.6157 | 5581.783 | 5617.0743 | 5763.1565 | 5758.6159 | 5610.1316 | 5515.068
Geothermal energy | 0 | 0 | 0 | 0 | 0 | 0 | 0 | 0 | 0 | 0 | 0 | 0 | 0 | 0 | 0 | 0
Derived heat | 109374.9125 | 112574.4128 | 113314.7914 | 114898.5374 | 114869.4566 | 115083.902 | 117627.3718 | 127382.4829 | 130260.6341 | 133864.7163 | 133212.3561 | 127721.1492 | 127182.3648 | 127383.8036 | 127280.4121 | 123472.5854
Advanced electric heating | 8425.2899 | 9312.061 | 10310.2944 | 11423.1 | 12778.8531 | 14153.3214 | 15671.242 | 17268.4853 | 19045.8396 | 21062.5868 | 23356.6613 | 26260.1666 | 29663.2074 | 33524.1064 | 37926.8175 | 44737.0295
Conventional electric heating | 46104.7754 | 47375.9538 | 49813.6652 | 49384.0007 | 51640.7339 | 53886.3782 | 54895.7181 | 51247.6585 | 53953.0833 | 50585.3704 | 50651.8775 | 52749.1538 | 50670.3892 | 48738.21 | 47107.0243 | 45639.249
Circulation, other electricity | 160248.4261 | 160498.6676 | 159269.2331 | 160427.856 | 160171.4738 | 159380.5471 | 160866.3702 | 166877.98 | 165001.0771 | 167901.9676 | 167521.1208 | 163931.8539 | 163449.2723 | 162256.9203 | 160256.048 | 155759.9785
Space cooling | 22192 | 23861 | 26209 | 28559 | 31227 | 34733 | 38023 | 42370 | 46757 | 48904 | 51554 | 53062 | 53746 | 54888 | 56667 | 59123
Gas heat pumps | 0 | 0 | 0 | 0 | 0 | 0 | 0 | 0 | 0 | 0 | 0 | 0 | 0 | 0 | 0 | 0
Electric space cooling | 22192 | 23861 | 26209 | 28559 | 31227 | 34733 | 38023 | 42370 | 46757 | 48904 | 51554 | 53062 | 53746 | 54888 | 56667 | 59123
Hot water | 214778.4913 | 217186.6823 | 219393.1928 | 221234.9567 | 224591.0608 | 227420.2468 | 231433.3303 | 235394.1238 | 238000 | 239549.9248 | 241529.6596 | 242941.1743 | 243782.8689 | 244519.2367 | 245289.8897 | 246136.257
Solids | 0 | 0 | 0 | 0 | 0 | 0 | 0 | 0 | 0 | 0 | 0 | 0 | 0 | 0 | 0 | 0
Liquified petroleum gas (LPG) | 0 | 0 | 0 | 0 | 0 | 0 | 0 | 0 | 0 | 0 | 0 | 0 | 0 | 0 | 0 | 0
Gas/Diesel oil incl. biofuels (GDO) | 17922.8065 | 18234.0432 | 19069.6486 | 19492.0451 | 19758.403 | 19818.8451 | 20350.6926 | 20428.6277 | 20528.9212 | 20639.8998 | 21078.468 | 21050.5588 | 20703.8075 | 20345.6932 | 19541.4335 | 19196.2355
Gases incl. biogas | 3244.7835 | 3252.8879 | 3291.8988 | 3329.1413 | 3431.826 | 3482.0864 | 3324.1151 | 3285.4658 | 3249.2629 | 3110.6412 | 2947.4892 | 2874.157 | 2790.2649 | 2704.3434 | 2617.6454 | 2532.6547
Biomass and wastes | 4393.0783 | 4652.4887 | 4771.4381 | 4785.6857 | 4892.2636 | 4929.2907 | 5093.3683 | 5164.5093 | 5203.4533 | 5242.3694 | 5387.6261 | 5437.0512 | 5477.6812 | 5440.2819 | 5386.3588 | 5349.302
Derived heat | 96429.7413 | 99952.9958 | 101109.1576 | 103712.3764 | 103978.1209 | 104817.5034 | 108790.8251 | 118435.8176 | 119251.6331 | 120032.4467 | 119843.7896 | 118922.6169 | 118628.981 | 118594.7693 | 118309.5336 | 117916.5739
Electricity | 92788.0817 | 91094.2668 | 91151.0497 | 89915.7081 | 92530.4472 | 94372.5212 | 93874.3291 | 88079.7034 | 89766.7295 | 90524.5676 | 92272.2869 | 94656.7906 | 96182.1343 | 97434.1488 | 99434.9184 | 101141.4909
Solar | 0 | 0 | 0 | 0 | 0 | 0 | 0 | 0 | 0 | 0 | 0 | 0 | 0 | 0 | 0 | 0
Solar
Catering | 214778.4913 | 217186.6823 | 219393.1928 | 221234.9567 | 224591.0608 | 227420.2468 | 231433.3303 | 235394.1238 | 238000 | 239549.9248 | 241529.6596 | 242941.1743 | 243782.8689 | 244519.2367 | 245289.8897 | 246136.257
Liquified petroleum gas (LPG) | 0 | 0 | 0 | 0 | 0 | 0 | 0 | 0 | 0 | 0 | 0 | 0 | 0 | 0 | 0 | 0
Gases incl. biogas | 3647.8226 | 3651.0318 | 3752.2344 | 3832.853 | 3944.8858 | 3969.324 | 4000.6653 | 3990.5551 | 3960.6509 | 3706.1939 | 3503.3033 | 3253.2476 | 3180.3119 | 3173.8895 | 3038.6575 | 2958.1828
Biomass and wastes | 0 | 0 | 0 | 0 | 0 | 0 | 0 | 0 | 0 | 0 | 0 | 0 | 0 | 0 | 0 | 0
Electricity | 211130.6688 | 213535.6506 | 215640.9584 | 217402.1036 | 220646.1749 | 223450.9227 | 227432.665 | 231403.5687 | 234039.3491 | 235843.7309 | 238026.3564 | 239687.9267 | 240602.557 | 241345.3472 | 242251.2322 | 243178.0743

## SER_hh_fec
FI - Final energy consumption | 2000 | 2001 | 2002 | 2003 | 2004 | 2005 | 2006 | 2007 | 2008 | 2009 | 2010 | 2011 | 2012 | 2013 | 2014 | 2015
Final energy consumption (ktoe) | 1819.3367 | 2003.3587 | 2064.5642 | 2070.4145 | 2071.8903 | 2053.1348 | 2094.4797 | 2204.2628 | 2164.4205 | 2403.0186 | 2560.9202 | 2254.958 | 2438.4749 | 2305.1452 | 2379.7645 | 2225.5575
Space heating | 1396.204 | 1575.5056 | 1632.8332 | 1635.4975 | 1631.4046 | 1606.6102 | 1642.1433 | 1744.8527 | 1699.8362 | 1935.8615 | 2090.7893 | 1782.1356 | 1964.4097 | 1825.4987 | 1899.3467 | 1736.349
Solids | 1.9586 | 1.9953 | 2.0001 | 2 | 1.8998 | 1.8641 | 1.9994 | 1.6997 | 2.1002 | 2.4005 | 2.6515 | 2.1496 | 2.5308 | 2.2946 | 2.3884 | 2.1508
Liquified petroleum gas (LPG) | 0 | 0 | 0 | 0 | 0 | 0 | 0 | 0 | 0 | 0 | 0 | 0 | 0 | 0 | 0 | 0
Gas/Diesel oil incl. biofuels (GDO) | 319.638 | 332.4024 | 324.2919 | 317.6674 | 306.662 | 289.425 | 285.6511 | 271.4316 | 218.3207 | 243.6242 | 273.4584 | 227.8589 | 253.1277 | 223.4349 | 223.3524 | 203.4082
Gas heat pumps | 0 | 0 | 0 | 0 | 0 | 0 | 0 | 0 | 0 | 0 | 0 | 0 | 0 | 0 | 0 | 0
Conventional gas heaters | 27.9295 | 26.64 | 31.2127 | 31.8652 | 35.1469 | 34.5185 | 32.4759 | 31.3934 | 30.4429 | 30.3089 | 33.5093 | 43.7316 | 48.1167 | 42.1 | 38.0033 | 33.3897
Biomass and wastes | 46.0859 | 52.9755 | 54.7183 | 55.5275 | 55.0144 | 54.9724 | 56.918 | 56.5616 | 56.9043 | 64.3841 | 72.1833 | 61.4684 | 69.2087 | 64.3278 | 65.1705 | 58.9735
Geothermal energy | 0 | 0 | 0 | 0 | 0 | 0 | 0 | 0 | 0 | 0 | 0 | 0 | 0 | 0 | 0 | 0
Derived heat | 665.6166 | 768.5469 | 796.4913 | 811.5112 | 789.3946 | 774.323 | 797.6861 | 909.9506 | 903.2322 | 1055.2275 | 1127.053 | 920.415 | 1015.4515 | 952.6776 | 1034.0192 | 910.2181
Advanced electric heating | 32.7201 | 40.5695 | 46.2475 | 51.0415 | 56.2364 | 60.7694 | 67.8181 | 78.7195 | 84.2758 | 105.9523 | 126.1046 | 118.7368 | 144.9217 | 144.854 | 167.6333 | 170.1421
Conventional electric heating | 295.5594 | 345.0804 | 370.4437 | 358.4101 | 379.687 | 383.586 | 392.3497 | 387.5372 | 397.6342 | 426.0418 | 447.0982 | 400.3393 | 422.7912 | 388.2489 | 360.9081 | 351.0041
Electricity in circulation and other use | 6.696 | 7.2955 | 7.4277 | 7.4746 | 7.3636 | 7.1518 | 7.2449 | 7.5591 | 6.9259 | 7.9221 | 8.731 | 7.4358 | 8.2614 | 7.561 | 7.8714 | 7.0625
Space cooling | 12.2964 | 12.9492 | 13.9151 | 14.8959 | 16.0451 | 17.6062 | 19.0219 | 20.9682 | 22.9889 | 23.3642 | 24.4519 | 24.7044 | 24.5786 | 24.7093 | 24.7197 | 24.7699
Gas heat pumps | 0 | 0 | 0 | 0 | 0 | 0 | 0 | 0 | 0 | 0 | 0 | 0 | 0 | 0 | 0 | 0
Electric space cooling | 12.2964 | 12.9492 | 13.9151 | 14.8959 | 16.0451 | 17.6062 | 19.0219 | 20.9682 | 22.9889 | 23.3642 | 24.4519 | 24.7044 | 24.5786 | 24.7093 | 24.7197 | 24.7699
Hot water | 199.4974 | 201.0478 | 202.4966 | 203.4852 | 205.542 | 206.9368 | 209.4122 | 212.0909 | 213.3122 | 214.2299 | 215.367 | 217.2578 | 217.9126 | 219.5855 | 220.1404 | 222.9347
Solids | 0 | 0 | 0 | 0 | 0 | 0 | 0 | 0 | 0 | 0 | 0 | 0 | 0 | 0 | 0 | 0
Liquified petroleum gas (LPG) | 0 | 0 | 0 | 0 | 0 | 0 | 0 | 0 | 0 | 0 | 0 | 0 | 0 | 0 | 0 | 0
Gas/Diesel oil incl. biofuels (GDO) | 21.3392 | 21.6303 | 22.5315 | 22.9492 | 23.1403 | 23.0833 | 23.5728 | 23.5996 | 23.5957 | 23.675 | 24.0939 | 24.1055 | 23.6781 | 23.2212 | 22.2784 | 21.828
Gases incl. biogas | 3.6057 | 3.6015 | 3.6302 | 3.6583 | 3.7513 | 3.7853 | 3.5937 | 3.5424 | 3.4857 | 3.3302 | 3.1445 | 3.0722 | 2.9814 | 2.8868 | 2.7939 | 2.7002
Biomass and wastes | 6.1022 | 6.4389 | 6.5772 | 6.5736 | 6.6846 | 6.6981 | 6.8831 | 6.9605 | 6.9776 | 7.0155 | 7.1848 | 7.2479 | 7.2697 | 7.1829 | 7.0806 | 6.9964
Derived heat | 84.3859 | 87.1492 | 87.8063 | 89.7488 | 89.5049 | 89.7308 | 92.6214 | 100.5625 | 100.7437 | 101.1973 | 100.6865 | 100.3199 | 100.2636 | 100.3988 | 100.4513 | 100.3233
Electricity | 84.0644 | 82.2279 | 81.9514 | 80.5553 | 82.4609 | 83.6392 | 82.7413 | 77.4259 | 78.5096 | 79.012 | 80.2573 | 82.5124 | 83.7198 | 85.8957 | 87.5362 | 91.0869
Solar | 0 | 0 | 0 | 0 | 0 | 0 | 0 | 0 | 0 | 0 | 0 | 0 | 0 | 0 | 0 | 0
Solar
Catering | 211.3389 | 213.8562 | 215.3192 | 216.536 | 218.8986 | 221.9816 | 223.9023 | 226.351 | 228.2832 | 229.5629 | 230.312 | 230.8602 | 231.574 | 235.3516 | 235.5577 | 241.504
Liquified petroleum gas (LPG) | 0 | 0 | 0 | 0 | 0 | 0 | 0 | 0 | 0 | 0 | 0 | 0 | 0 | 0 | 0 | 0
Gases incl. biogas | 4.8548 | 4.8627 | 4.9804 | 5.0731 | 5.1989 | 5.239 | 5.2339 | 5.1896 | 5.1385 | 4.8061 | 4.5222 | 4.1789 | 4.0752 | 4.0486 | 3.8548 | 3.7256
Biomass and wastes | 0 | 0 | 0 | 0 | 0 | 0 | 0 | 0 | 0 | 0 | 0 | 0 | 0 | 0 | 0 | 0
Electricity | 206.4841 | 208.9935 | 210.3388 | 211.4629 | 213.6996 | 216.7427 | 218.6684 | 221.1615 | 223.1447 | 224.7568 | 225.7899 | 226.6813 | 227.4988 | 231.303 | 231.7029 | 237.7784

## SER_hh_tes
FI - Thermal energy service | 2000 | 2001 | 2002 | 2003 | 2004 | 2005 | 2006 | 2007 | 2008 | 2009 | 2010 | 2011 | 2012 | 2013 | 2014 | 2015
Thermal energy service (ktoe useful) | 1243.9006 | 1384.031 | 1439.0714 | 1455.2127 | 1469.5959 | 1470.606 | 1515.9618 | 1618.0306 | 1611.4368 | 1809.0287 | 1952.3684 | 1744.8004 | 1922.0503 | 1850.3007 | 1955.3977 | 1872.4319
Space heating | 969.4811 | 1103.7998 | 1153.0055 | 1163.5897 | 1170.2862 | 1162.6396 | 1199.4017 | 1291.1588 | 1275.1201 | 1467.1385 | 1603.4091 | 1389.5453 | 1561.6042 | 1481.5929 | 1580.8481 | 1484.6515
Solids | 0.98661 | 1.0051 | 1.01 | 1.014 | 0.96643 | 0.9537 | 1.0296 | 0.88095 | 1.1 | 1.2657 | 1.4084 | 1.1499 | 1.364 | 1.2434 | 1.3027 | 1.1804
Liquified petroleum gas (LPG) | 0 | 0 | 0 | 0 | 0 | 0 | 0 | 0 | 0 | 0 | 0 | 0 | 0 | 0 | 0 | 0
Gas/Diesel oil incl. biofuels (GDO) | 185.7803 | 193.1993 | 188.9159 | 186.6051 | 181.6836 | 172.7566 | 172.2156 | 164.2813 | 133.1464 | 151.1861 | 172.9304 | 146.9497 | 166.4301 | 149.4812 | 152.2631 | 140.8893
Gas heat pumps | 0 | 0 | 0 | 0 | 0 | 0 | 0 | 0 | 0 | 0 | 0 | 0 | 0 | 0 | 0 | 0
Conventional gas heaters | 17.3429 | 16.6946 | 19.7758 | 20.433 | 23.0194 | 22.8124 | 21.5549 | 20.9569 | 20.5401 | 20.6808 | 23.212 | 31.4105 | 34.8418 | 30.792 | 28.0839 | 24.7201
Biomass and wastes | 22.1431 | 25.7566 | 26.8492 | 27.5532 | 27.5684 | 27.8783 | 29.1096 | 29.1541 | 29.7111 | 33.9778 | 38.6288 | 33.2466 | 37.8796 | 35.5615 | 36.347 | 33.2107
Geothermal energy | 0 | 0 | 0 | 0 | 0 | 0 | 0 | 0 | 0 | 0 | 0 | 0 | 0 | 0 | 0 | 0
Derived heat | 491.2639 | 568.7732 | 590.8647 | 603.7941 | 588.9973 | 579.6338 | 599.7948 | 689.1831 | 687.3614 | 807.1408 | 865.4985 | 708.6389 | 785.4273 | 740.5912 | 807.8822 | 714.0471
Advanced electric heating | 38.0352 | 47.5176 | 54.526 | 60.5216 | 67.0238 | 72.7275 | 81.4519 | 94.8266 | 101.7806 | 128.2439 | 158.2381 | 158.0513 | 206.1335 | 219.6439 | 269.4403 | 291.5075
Conventional electric heating | 207.233 | 243.558 | 263.6363 | 256.1942 | 273.6637 | 278.7255 | 287.0004 | 284.3169 | 294.5545 | 316.7215 | 334.7619 | 302.6625 | 321.2664 | 296.7188 | 277.6575 | 272.0339
Electricity in circulation and other use | 6.696 | 7.2955 | 7.4277 | 7.4746 | 7.3636 | 7.1518 | 7.2449 | 7.5591 | 6.9259 | 7.9221 | 8.731 | 7.4358 | 8.2614 | 7.561 | 7.8714 | 7.0625
Space cooling | 20.1788 | 21.7958 | 24.0325 | 26.3157 | 28.9604 | 32.4717 | 35.7698 | 40.242 | 44.9945 | 46.4657 | 49.5184 | 51.2598 | 52.6869 | 55.1656 | 58.3794 | 63.6274
Gas heat pumps | 0 | 0 | 0 | 0 | 0 | 0 | 0 | 0 | 0 | 0 | 0 | 0 | 0 | 0 | 0 | 0
Electric space cooling | 20.1788 | 21.7958 | 24.0325 | 26.3157 | 28.9604 | 32.4717 | 35.7698 | 40.242 | 44.9945 | 46.4657 | 49.5184 | 51.2598 | 52.6869 | 55.1656 | 58.3794 | 63.6274
Hot water | 132.8364 | 134.4554 | 136.0512 | 137.4239 | 139.7478 | 141.6824 | 144.3398 | 147.1437 | 149.1138 | 150.8436 | 152.7528 | 155.3109 | 157.008 | 159.5125 | 161.2642 | 164.6786
Solids | 0 | 0 | 0 | 0 | 0 | 0 | 0 | 0 | 0 | 0 | 0 | 0 | 0 | 0 | 0 | 0
Liquified petroleum gas (LPG) | 0 | 0 | 0 | 0 | 0 | 0 | 0 | 0 | 0 | 0 | 0 | 0 | 0 | 0 | 0 | 0
Gas/Diesel oil incl. biofuels (GDO) | 11.0845 | 11.3524 | 11.9863 | 12.3386 | 12.5635 | 12.6439 | 13.0591 | 13.1955 | 13.3196 | 13.4943 | 13.8852 | 14.0206 | 13.8872 | 13.7361 | 13.2816 | 13.1341
Gases incl. biogas | 2.0068 | 2.0162 | 2.0466 | 2.0772 | 2.1491 | 2.1854 | 2.0817 | 2.0658 | 2.0474 | 1.966 | 1.8658 | 1.8374 | 1.7977 | 1.7557 | 1.7146 | 1.6731
Biomass and wastes | 2.7169 | 2.9129 | 3.0097 | 3.0347 | 3.1205 | 3.157 | 3.2842 | 3.3557 | 3.3972 | 3.4495 | 3.5736 | 3.6407 | 3.6868 | 3.6746 | 3.6536 | 3.6422
Derived heat | 59.6377 | 61.7698 | 62.393 | 63.9846 | 63.9931 | 64.3734 | 66.7767 | 73.024 | 73.4423 | 74.0764 | 74 | 74.02 | 74.2925 | 74.7172 | 75.0775 | 75.3032
Electricity | 57.3905 | 56.404 | 56.6158 | 55.9888 | 57.9216 | 59.3226 | 59.1381 | 55.5026 | 56.9075 | 57.8574 | 59.4281 | 61.7922 | 63.3438 | 65.6289 | 67.5369 | 70.9261
Solar | 0 | 0 | 0 | 0 | 0 | 0 | 0 | 0 | 0 | 0 | 0 | 0 | 0 | 0 | 0 | 0
Solar
Catering | 121.4043 | 123.9801 | 125.9821 | 127.8834 | 130.6015 | 133.8124 | 136.4505 | 139.486 | 142.2083 | 144.5808 | 146.6881 | 148.6844 | 150.7512 | 154.0298 | 154.906 | 159.4744
Liquified petroleum gas (LPG) | 0 | 0 | 0 | 0 | 0 | 0 | 0 | 0 | 0 | 0 | 0 | 0 | 0 | 0 | 0 | 0
Gases incl. biogas | 2.0624 | 2.0901 | 2.1734 | 2.2456 | 2.3358 | 2.3835 | 2.4124 | 2.4219 | 2.428 | 2.2919 | 2.1812 | 2.0401 | 2.0213 | 2.019 | 1.9361 | 1.883
Biomass and wastes | 0 | 0 | 0 | 0 | 0 | 0 | 0 | 0 | 0 | 0 | 0 | 0 | 0 | 0 | 0 | 0
Electricity | 119.3419 | 121.89 | 123.8087 | 125.6379 | 128.2657 | 131.4289 | 134.0381 | 137.0641 | 139.7803 | 142.2889 | 144.5069 | 146.6443 | 148.73 | 152.0107 | 152.9699 | 157.5914

## SER_hh_eff
FI - System efficiency indicators of total stock | 2000 | 2001 | 2002 | 2003 | 2004 | 2005 | 2006 | 2007 | 2008 | 2009 | 2010 | 2011 | 2012 | 2013 | 2014 | 2015
Ratio of energy service to energy consumption | 0.68371 | 0.69086 | 0.69703 | 0.70286 | 0.7093 | 0.71627 | 0.72379 | 0.73405 | 0.74451 | 0.75282 | 0.76237 | 0.77376 | 0.78822 | 0.80268 | 0.82168 | 0.84133
Space heating | 0.69437 | 0.7006 | 0.70614 | 0.71146 | 0.71735 | 0.72366 | 0.73039 | 0.73998 | 0.75014 | 0.75787 | 0.76689 | 0.77971 | 0.79495 | 0.81161 | 0.83231 | 0.85504
Solids | 0.50372 | 0.50372 | 0.50496 | 0.50699 | 0.50869 | 0.51161 | 0.51494 | 0.5183 | 0.52377 | 0.52725 | 0.53115 | 0.53494 | 0.53895 | 0.54189 | 0.54544 | 0.54881
Liquified petroleum gas (LPG)
Gas/Diesel oil incl. biofuels (GDO) | 0.58122 | 0.58122 | 0.58255 | 0.58742 | 0.59246 | 0.5969 | 0.60289 | 0.60524 | 0.60987 | 0.62057 | 0.63238 | 0.64492 | 0.65749 | 0.66901 | 0.68172 | 0.69264
Gas heat pumps
Conventional gas heaters | 0.62095 | 0.62667 | 0.63358 | 0.64123 | 0.65495 | 0.66087 | 0.66372 | 0.66756 | 0.67471 | 0.68233 | 0.6927 | 0.71826 | 0.72411 | 0.7314 | 0.73899 | 0.74035
Biomass and wastes | 0.48048 | 0.4862 | 0.49068 | 0.49621 | 0.50111 | 0.50713 | 0.51143 | 0.51544 | 0.52212 | 0.52773 | 0.53515 | 0.54087 | 0.54732 | 0.55282 | 0.55772 | 0.56315
Geothermal energy
Derived heat | 0.73806 | 0.74006 | 0.74183 | 0.74404 | 0.74614 | 0.74857 | 0.75192 | 0.75739 | 0.761 | 0.7649 | 0.76793 | 0.76991 | 0.77348 | 0.77738 | 0.7813 | 0.78448
Advanced electric heating | 1.1624 | 1.1713 | 1.179 | 1.1857 | 1.1918 | 1.1968 | 1.201 | 1.2046 | 1.2077 | 1.2104 | 1.2548 | 1.3311 | 1.4224 | 1.5163 | 1.6073 | 1.7133
Conventional electric heating | 0.70116 | 0.7058 | 0.71168 | 0.71481 | 0.72076 | 0.72663 | 0.73149 | 0.73365 | 0.74077 | 0.7434 | 0.74874 | 0.75601 | 0.75987 | 0.76425 | 0.76933 | 0.77502
Electricity in circulation and other use | 1 | 1 | 1 | 1 | 1 | 1 | 1 | 1 | 1 | 1 | 1 | 1 | 1 | 1 | 1 | 1
Space cooling | 1.641 | 1.6832 | 1.7271 | 1.7666 | 1.8049 | 1.8443 | 1.8805 | 1.9192 | 1.9572 | 1.9888 | 2.0251 | 2.0749 | 2.1436 | 2.2326 | 2.3617 | 2.5687
Gas heat pumps
Electric space cooling | 1.641 | 1.6832 | 1.7271 | 1.7666 | 1.8049 | 1.8443 | 1.8805 | 1.9192 | 1.9572 | 1.9888 | 2.0251 | 2.0749 | 2.1436 | 2.2326 | 2.3617 | 2.5687
Hot water | 0.66586 | 0.66877 | 0.67187 | 0.67535 | 0.6799 | 0.68467 | 0.68926 | 0.69378 | 0.69904 | 0.70412 | 0.70927 | 0.71487 | 0.72051 | 0.72643 | 0.73255 | 0.73869
Solids
Liquified petroleum gas (LPG)
Gas/Diesel oil incl. biofuels (GDO) | 0.51944 | 0.52484 | 0.53198 | 0.53765 | 0.54293 | 0.54775 | 0.55399 | 0.55914 | 0.56449 | 0.56998 | 0.5763 | 0.58164 | 0.5865 | 0.59153 | 0.59616 | 0.60171
Gases incl. biogas | 0.55655 | 0.55983 | 0.56376 | 0.56781 | 0.5729 | 0.57736 | 0.57927 | 0.58317 | 0.58736 | 0.59036 | 0.59335 | 0.59809 | 0.60298 | 0.60816 | 0.61369 | 0.61962
Biomass and wastes | 0.44524 | 0.45239 | 0.45759 | 0.46164 | 0.46682 | 0.47133 | 0.47714 | 0.48211 | 0.48687 | 0.4917 | 0.49738 | 0.50231 | 0.50714 | 0.51157 | 0.516 | 0.52058
Derived heat | 0.70673 | 0.70878 | 0.71058 | 0.71293 | 0.71497 | 0.71741 | 0.72096 | 0.72616 | 0.729 | 0.732 | 0.73496 | 0.73784 | 0.74097 | 0.7442 | 0.7474 | 0.75061
Electricity | 0.6827 | 0.68595 | 0.69085 | 0.69504 | 0.70241 | 0.70927 | 0.71474 | 0.71685 | 0.72485 | 0.73226 | 0.74047 | 0.74888 | 0.75662 | 0.76405 | 0.77153 | 0.77866
Solar
Solar
Catering | 0.57445 | 0.57974 | 0.58509 | 0.59059 | 0.59663 | 0.60281 | 0.60942 | 0.61624 | 0.62295 | 0.62981 | 0.63691 | 0.64405 | 0.65099 | 0.65447 | 0.65761 | 0.66034
Liquified petroleum gas (LPG)
Gases incl. biogas | 0.42481 | 0.42981 | 0.43639 | 0.44264 | 0.44928 | 0.45497 | 0.46091 | 0.46668 | 0.47251 | 0.47688 | 0.48235 | 0.4882 | 0.49599 | 0.4987 | 0.50226 | 0.50542
Biomass and wastes
Electricity | 0.57797 | 0.58322 | 0.58862 | 0.59414 | 0.60021 | 0.60638 | 0.61297 | 0.61975 | 0.62641 | 0.63308 | 0.64001 | 0.64692 | 0.65376 | 0.65719 | 0.6602 | 0.66277

## SER_hh_emi
FI - CO2 emissions | 2000 | 2001 | 2002 | 2003 | 2004 | 2005 | 2006 | 2007 | 2008 | 2009 | 2010 | 2011 | 2012 | 2013 | 2014 | 2015
CO2 emissions (kt CO2) | 1134.2717 | 1178.3325 | 1162.0907 | 1141.3219 | 1110.0108 | 1056.4793 | 1044.1458 | 995.3492 | 829.6865 | 900.5322 | 996.688 | 870.584 | 949.2897 | 861.9241 | 847.7419 | 778.3922
Space heating | 1053.0629 | 1094.957 | 1076.23 | 1054.5817 | 1022.9569 | 969.176 | 955.4384 | 906.9929 | 741.635 | 813.6893 | 909.38 | 784.1555 | 865.7114 | 777.8775 | 767.7279 | 699.6534
Solids | 8.6924 | 8.8552 | 8.8766 | 8.876 | 8.4314 | 8.273 | 8.8733 | 7.5432 | 9.3209 | 10.6534 | 11.7674 | 9.5401 | 11.2317 | 10.1836 | 10.5996 | 9.5452
Liquified petroleum gas (LPG) | 0 | 0 | 0 | 0 | 0 | 0 | 0 | 0 | 0 | 0 | 0 | 0 | 0 | 0 | 0 | 0
Gas/Diesel oil incl. biofuels (GDO) | 995.7342 | 1035.836 | 1010.655 | 990.2194 | 955.9342 | 902.1963 | 890.6006 | 846.3452 | 681.493 | 751.6247 | 839.1766 | 699.9535 | 785.7895 | 697.6125 | 697.3738 | 635.1105
Gas heat pumps | 0 | 0 | 0 | 0 | 0 | 0 | 0 | 0 | 0 | 0 | 0 | 0 | 0 | 0 | 0 | 0
Conventional gas heaters | 48.6362 | 50.2658 | 56.6984 | 55.4863 | 58.5912 | 58.7067 | 55.9646 | 53.1044 | 50.8211 | 51.4112 | 58.4359 | 74.6619 | 68.6902 | 70.0814 | 59.7546 | 54.9977
Biomass and wastes | 0 | 0 | 0 | 0 | 0 | 0 | 0 | 0 | 0 | 0 | 0 | 0 | 0 | 0 | 0 | 0
Geothermal energy | 0 | 0 | 0 | 0 | 0 | 0 | 0 | 0 | 0 | 0 | 0 | 0 | 0 | 0 | 0 | 0
Derived heat | 0 | 0 | 0 | 0 | 0 | 0 | 0 | 0 | 0 | 0 | 0 | 0 | 0 | 0 | 0 | 0
Advanced electric heating | 0 | 0 | 0 | 0 | 0 | 0 | 0 | 0 | 0 | 0 | 0 | 0 | 0 | 0 | 0 | 0
Conventional electric heating | 0 | 0 | 0 | 0 | 0 | 0 | 0 | 0 | 0 | 0 | 0 | 0 | 0 | 0 | 0 | 0
Electricity in circulation and other use | 0 | 0 | 0 | 0 | 0 | 0 | 0 | 0 | 0 | 0 | 0 | 0 | 0 | 0 | 0 | 0
Space cooling | 0 | 0 | 0 | 0 | 0 | 0 | 0 | 0 | 0 | 0 | 0 | 0 | 0 | 0 | 0 | 0
Gas heat pumps | 0 | 0 | 0 | 0 | 0 | 0 | 0 | 0 | 0 | 0 | 0 | 0 | 0 | 0 | 0 | 0
Electric space cooling | 0 | 0 | 0 | 0 | 0 | 0 | 0 | 0 | 0 | 0 | 0 | 0 | 0 | 0 | 0 | 0
Hot water | 72.7547 | 74.2002 | 76.8137 | 77.9065 | 78.3871 | 78.3932 | 79.6879 | 79.5777 | 79.4734 | 78.6905 | 79.422 | 79.294 | 77.7606 | 77.3071 | 73.9529 | 72.6022
Solids | 0 | 0 | 0 | 0 | 0 | 0 | 0 | 0 | 0 | 0 | 0 | 0 | 0 | 0 | 0 | 0
Liquified petroleum gas (LPG) | 0 | 0 | 0 | 0 | 0 | 0 | 0 | 0 | 0 | 0 | 0 | 0 | 0 | 0 | 0 | 0
Gas/Diesel oil incl. biofuels (GDO) | 66.4757 | 67.4046 | 70.2194 | 71.5364 | 72.1336 | 71.9555 | 73.495 | 73.5855 | 73.6544 | 73.0417 | 73.9383 | 74.049 | 73.5045 | 72.5016 | 69.5599 | 68.1546
Gases incl. biogas | 6.279 | 6.7956 | 6.5943 | 6.3701 | 6.2535 | 6.4377 | 6.1929 | 5.9923 | 5.819 | 5.6488 | 5.4837 | 5.245 | 4.2562 | 4.8055 | 4.3931 | 4.4476
Biomass and wastes | 0 | 0 | 0 | 0 | 0 | 0 | 0 | 0 | 0 | 0 | 0 | 0 | 0 | 0 | 0 | 0
Derived heat | 0 | 0 | 0 | 0 | 0 | 0 | 0 | 0 | 0 | 0 | 0 | 0 | 0 | 0 | 0 | 0
Electricity | 0 | 0 | 0 | 0 | 0 | 0 | 0 | 0 | 0 | 0 | 0 | 0 | 0 | 0 | 0 | 0
Solar | 0 | 0 | 0 | 0 | 0 | 0 | 0 | 0 | 0 | 0 | 0 | 0 | 0 | 0 | 0 | 0
Solar
Catering | 8.4542 | 9.1752 | 9.047 | 8.8336 | 8.6668 | 8.9101 | 9.0194 | 8.7786 | 8.5781 | 8.1523 | 7.8861 | 7.1345 | 5.8177 | 6.7395 | 6.0611 | 6.1366
Liquified petroleum gas (LPG) | 0 | 0 | 0 | 0 | 0 | 0 | 0 | 0 | 0 | 0 | 0 | 0 | 0 | 0 | 0 | 0
Gases incl. biogas | 8.4542 | 9.1752 | 9.047 | 8.8336 | 8.6668 | 8.9101 | 9.0194 | 8.7786 | 8.5781 | 8.1523 | 7.8861 | 7.1345 | 5.8177 | 6.7395 | 6.0611 | 6.1366
Biomass and wastes | 0 | 0 | 0 | 0 | 0 | 0 | 0 | 0 | 0 | 0 | 0 | 0 | 0 | 0 | 0 | 0
Electricity | 0 | 0 | 0 | 0 | 0 | 0 | 0 | 0 | 0 | 0 | 0 | 0 | 0 | 0 | 0 | 0

## SER_hh_fech
FI - Final energy consumption per building | 2000 | 2001 | 2002 | 2003 | 2004 | 2005 | 2006 | 2007 | 2008 | 2009 | 2010 | 2011 | 2012 | 2013 | 2014 | 2015
Final energy consumption (kWh / representative building cell) | 98497.1915 | 107257.3551 | 109422.5391 | 108819.0917 | 107269.3956 | 104975.9681 | 105232.9648 | 108885.3147 | 105746.5555 | 116644.064 | 123289.7933 | 107929.1786 | 116309.8943 | 109619.2421 | 112812.1507 | 105139.228
Space heating | 75589.1813 | 84350.6244 | 86540.6656 | 85960.2529 | 84463.8291 | 82145.3435 | 82506.2203 | 86191.5534 | 83048.4765 | 93967.9609 | 100656.3875 | 85298.4536 | 93698.0251 | 86810.06 | 90038.062 | 82028.1609
Solids | 103169.1868 | 115737.5507 | 119162.0702 | 119926.8529 | 116909.0422 | 114064.6775 | 120946.225 | 102297.4058 | 117551.9451 | 133636.0323 | 145461.2311 | 116885.4007 | 134964.5281 | 126691.7417 | 133137.3846 | 123886.8768
Liquified petroleum gas (LPG) | 0 | 0 | 0 | 0 | 0 | 0 | 0 | 0 | 0 | 0 | 0 | 0 | 0 | 0 | 0 | 0
Gas/Diesel oil incl. biofuels (GDO) | 88536.6943 | 99322.4863 | 102261.306 | 101866.9878 | 100327.8251 | 97886.8768 | 98659.8575 | 103926.1815 | 99691.0858 | 112407.1249 | 126516.5091 | 105167.0284 | 117176.1386 | 107901.6134 | 112916.4794 | 104498.4963
Gas heat pumps | 0 | 0 | 0 | 0 | 0 | 0 | 0 | 0 | 0 | 0 | 0 | 0 | 0 | 0 | 0 | 0
Conventional gas heaters | 87328.5045 | 83002.9877 | 95718.1012 | 95349.0135 | 93908.3343 | 91623.5704 | 92347.0919 | 97276.4493 | 94424.7524 | 107344.4531 | 115212.4628 | 98047.9618 | 108288.4984 | 101443.9266 | 106314.2125 | 98628.2824
Biomass and wastes | 108161.2442 | 121337.7547 | 124927.9768 | 124446.2562 | 122565.9314 | 119583.936 | 125084.1071 | 126961.8793 | 124398.4264 | 140102.292 | 150371.3478 | 127245.8385 | 139637.3908 | 129891.9922 | 135076.5176 | 124338.9672
Geothermal energy | 0 | 0 | 0 | 0 | 0 | 0 | 0 | 0 | 0 | 0 | 0 | 0 | 0 | 0 | 0 | 0
Derived heat | 70763.2833 | 79383.8678 | 81732.7304 | 82126.1742 | 79908.159 | 78236.4515 | 78854.2592 | 83063.3883 | 80628.3528 | 91660.3562 | 98378.771 | 83795.8326 | 92839.7248 | 86962.7568 | 94464.4851 | 85718.8763
Advanced electric heating | 45157.6623 | 50658.88 | 52157.6815 | 51956.6374 | 51171.3499 | 49926.1814 | 50320.3955 | 53006.5858 | 51452.2429 | 58492.5171 | 62780.0628 | 52576.2204 | 56808.9471 | 50242.9024 | 51394.3567 | 44222.7895
Conventional electric heating | 74541.8832 | 84696.2021 | 86471.9457 | 84390.8851 | 85493.8419 | 82772.3533 | 83106.7785 | 87930.7835 | 85697.6646 | 97932.9587 | 102638.1661 | 88249.9085 | 97022.6767 | 92627.9782 | 89086.6322 | 89428.3588
Electricity in circulation and other use | 485.8713 | 528.5468 | 542.2815 | 541.7613 | 534.5732 | 521.7706 | 523.6849 | 526.7089 | 488.0795 | 548.637 | 606.0327 | 527.4347 | 587.7222 | 541.8463 | 571.1382 | 527.238
Space cooling | 6442.9306 | 6310.3833 | 6173.6022 | 6064.9037 | 5974.6666 | 5894.1975 | 5817.1254 | 5754.442 | 5717.0523 | 5555.3075 | 5515.0846 | 5413.6806 | 5317.5662 | 5234.606 | 5072.412 | 4871.5716
Gas heat pumps | 0 | 0 | 0 | 0 | 0 | 0 | 0 | 0 | 0 | 0 | 0 | 0 | 0 | 0 | 0 | 0
Electric space cooling | 6442.9306 | 6310.3833 | 6173.6022 | 6064.9037 | 5974.6666 | 5894.1975 | 5817.1254 | 5754.442 | 5717.0523 | 5555.3075 | 5515.0846 | 5413.6806 | 5317.5662 | 5234.606 | 5072.412 | 4871.5716
Hot water | 10800.6023 | 10763.8501 | 10732.384 | 10694.9947 | 10641.6675 | 10580.594 | 10521.5008 | 10476.7852 | 10421.7425 | 10398.8588 | 10368.3628 | 10398.6214 | 10393.9532 | 10442.2044 | 10435.7035 | 10531.8255
Solids | 0 | 0 | 0 | 0 | 0 | 0 | 0 | 0 | 0 | 0 | 0 | 0 | 0 | 0 | 0 | 0
Liquified petroleum gas (LPG) | 0 | 0 | 0 | 0 | 0 | 0 | 0 | 0 | 0 | 0 | 0 | 0 | 0 | 0 | 0 | 0
Gas/Diesel oil incl. biofuels (GDO) | 13844.3669 | 13793.7249 | 13738.8145 | 13690.2786 | 13618.1865 | 13543.2227 | 13468.9333 | 13432.8184 | 13364.9619 | 13337.8069 | 13291.3702 | 13315.3937 | 13298.371 | 13271.2929 | 13256.5044 | 13222.0888
Gases incl. biogas | 12921.4092 | 12874.1432 | 12822.8935 | 12777.5934 | 12710.3074 | 12640.3412 | 12571.0044 | 12537.2972 | 12473.9644 | 12448.6198 | 12405.2788 | 12428.9446 | 12424.4693 | 12412.5561 | 12411.0544 | 12397.0054
Biomass and wastes | 16151.7614 | 16092.679 | 16028.6169 | 15971.9917 | 15887.8843 | 15800.4265 | 15713.7555 | 15671.6215 | 15592.4555 | 15560.7747 | 15506.5985 | 15500.5758 | 15431.9509 | 15352.5574 | 15285.41 | 15208.2188
Derived heat | 10175.6097 | 10138.3878 | 10098.0287 | 10062.3548 | 10009.3671 | 9954.2687 | 9899.666 | 9873.1215 | 9823.247 | 9803.2881 | 9769.1571 | 9808.9853 | 9827.7465 | 9843.8445 | 9872.7286 | 9893.008
Electricity | 10534.6785 | 10496.1396 | 10454.3308 | 10417.4133 | 10362.5059 | 10305.4257 | 10248.8893 | 10221.439 | 10169.7191 | 10149.1087 | 10113.8106 | 10136.0553 | 10121.2807 | 10250.8997 | 10236.4755 | 10471.9583
Solar (as of total) | 0 | 0 | 0 | 0 | 0 | 0 | 0 | 0 | 0 | 0 | 0 | 0 | 0 | 0 | 0 | 0
Solar (as of solar equiped buildings) | 0 | 0 | 0 | 0 | 0 | 0 | 0 | 0 | 0 | 0 | 0 | 0 | 0 | 0 | 0 | 0
Catering | 11441.6918 | 11449.5966 | 11411.9829 | 11380.9317 | 11333.1851 | 11349.8331 | 11249.5277 | 11181.1996 | 11153.1759 | 11143.131 | 11087.8598 | 11049.6744 | 11045.5699 | 11191.9492 | 11166.5539 | 11409.0689
Liquified petroleum gas (LPG) | 0 | 0 | 0 | 0 | 0 | 0 | 0 | 0 | 0 | 0 | 0 | 0 | 0 | 0 | 0 | 0
Gases incl. biogas | 15475.404 | 15486.8979 | 15433.9376 | 15390.4047 | 15324.3226 | 15347.2121 | 15212.3743 | 15121.6824 | 15085.841 | 15078.7778 | 15009.6481 | 14936.293 | 14899.8242 | 14832.475 | 14750.913 | 14644.4221
Biomass and wastes | 0 | 0 | 0 | 0 | 0 | 0 | 0 | 0 | 0 | 0 | 0 | 0 | 0 | 0 | 0 | 0
Electricity | 11371.9991 | 11380.5668 | 11341.9994 | 11310.2437 | 11261.8284 | 11278.8247 | 11179.819 | 11113.246 | 11086.6234 | 11081.2839 | 11030.1384 | 10996.922 | 10994.6239 | 11144.0733 | 11121.5938 | 11369.7119

## SER_hh_tesh
FI - Thermal energy service per building | 2000 | 2001 | 2002 | 2003 | 2004 | 2005 | 2006 | 2007 | 2008 | 2009 | 2010 | 2011 | 2012 | 2013 | 2014 | 2015
Thermal energy service (kWh useful / representative building cell) | 67343.6166 | 74099.3122 | 76271.2281 | 76484.6465 | 76086.396 | 75191.5004 | 76166.4838 | 79926.8422 | 78729.5659 | 87811.411 | 93992.4255 | 83511.4806 | 91677.574 | 87989.4961 | 92695.1493 | 88456.9562
Space heating | 52486.7998 | 59096.0796 | 61109.6499 | 61157.2104 | 60590.0281 | 59445.2992 | 60261.5505 | 63780.1601 | 62298.2268 | 71215.8451 | 77192.5581 | 66507.8823 | 74485.0864 | 70455.9057 | 74939.7176 | 70137.5333
Solids | 51968.8796 | 58299.8763 | 60172.5077 | 60802.0808 | 59470.8543 | 58356.6279 | 62279.6214 | 53020.7847 | 61570.496 | 70458.9497 | 77262.0907 | 62527.0609 | 72738.5819 | 68652.5718 | 72618.6654 | 67990.4607
Liquified petroleum gas (LPG) | 0 | 0 | 0 | 0 | 0 | 0 | 0 | 0 | 0 | 0 | 0 | 0 | 0 | 0 | 0 | 0
Gas/Diesel oil incl. biofuels (GDO) | 51459.3807 | 57728.3089 | 59572.2021 | 59838.9985 | 59439.7706 | 58428.2986 | 59480.8324 | 62900.2914 | 60798.2349 | 69756.5791 | 80006.8651 | 67823.8364 | 77042.6926 | 72187.7488 | 76977.0668 | 72380.1456
Gas heat pumps | 0 | 0 | 0 | 0 | 0 | 0 | 0 | 0 | 0 | 0 | 0 | 0 | 0 | 0 | 0 | 0
Conventional gas heaters | 54226.8699 | 52015.7742 | 60645.4033 | 61140.9289 | 61504.9831 | 60551.6864 | 61292.6536 | 64937.5514 | 63709.2117 | 73244.7948 | 79808.1467 | 70423.4593 | 78412.8034 | 74196.1801 | 78564.7059 | 73019.6411
Biomass and wastes | 51968.8796 | 58994.2339 | 61299.5827 | 61751.2012 | 61419.3389 | 60644.9193 | 63971.9569 | 65441.0923 | 64951.513 | 73936.8685 | 80471.1735 | 68823.7775 | 76426.9106 | 71806.5231 | 75335.0931 | 70020.9753
Geothermal energy | 0 | 0 | 0 | 0 | 0 | 0 | 0 | 0 | 0 | 0 | 0 | 0 | 0 | 0 | 0 | 0
Derived heat | 52227.4312 | 58749.0687 | 60632.152 | 61104.8842 | 59622.5177 | 58565.3404 | 59291.9618 | 62910.9822 | 61358.326 | 70110.7645 | 75548.0671 | 64515.4501 | 71809.2946 | 67602.9826 | 73805.375 | 67244.6737
Advanced electric heating | 52493.1579 | 59334.8944 | 61494.176 | 61606.7001 | 60987.2121 | 59750.5023 | 60436.5037 | 63852.4084 | 62139.2992 | 70798.8923 | 78777.4423 | 69984.551 | 80803.8534 | 76183.9416 | 82607.1524 | 75767.7037
Conventional electric heating | 52265.4455 | 59778.6398 | 61540.1093 | 60323.2183 | 61620.6485 | 60144.9602 | 60791.875 | 64510.474 | 63482.0517 | 72803.827 | 76849.6766 | 66718.2435 | 73724.6372 | 70790.831 | 68537.0355 | 69308.4404
Electricity in circulation and other use | 485.8713 | 528.5468 | 542.2815 | 541.7613 | 534.5732 | 521.7706 | 523.6849 | 526.7089 | 488.0795 | 548.637 | 606.0327 | 527.4347 | 587.7222 | 541.8463 | 571.1382 | 527.238
Space cooling | 10573.0788 | 10621.4792 | 10662.2599 | 10714.5301 | 10783.9175 | 10870.8555 | 10938.8517 | 11043.9107 | 11189.6004 | 11048.1617 | 11168.7734 | 11232.9829 | 11398.7707 | 11686.7137 | 11979.2864 | 12513.799
Gas heat pumps | 0 | 0 | 0 | 0 | 0 | 0 | 0 | 0 | 0 | 0 | 0 | 0 | 0 | 0 | 0 | 0
Electric space cooling | 10573.0788 | 10621.4792 | 10662.2599 | 10714.5301 | 10783.9175 | 10870.8555 | 10938.8517 | 11043.9107 | 11189.6004 | 11048.1617 | 11168.7734 | 11232.9829 | 11398.7707 | 11686.7137 | 11979.2864 | 12513.799
Hot water | 7191.6363 | 7198.5737 | 7210.7582 | 7222.8719 | 7235.2585 | 7244.163 | 7252.0679 | 7268.5474 | 7285.2183 | 7322.0435 | 7353.9431 | 7433.6558 | 7488.9357 | 7585.4807 | 7644.6908 | 7779.7062
Solids | 0 | 0 | 0 | 0 | 0 | 0 | 0 | 0 | 0 | 0 | 0 | 0 | 0 | 0 | 0 | 0
Liquified petroleum gas (LPG) | 0 | 0 | 0 | 0 | 0 | 0 | 0 | 0 | 0 | 0 | 0 | 0 | 0 | 0 | 0 | 0
Gas/Diesel oil incl. biofuels (GDO) | 7191.3646 | 7239.4447 | 7308.7514 | 7360.5718 | 7393.6865 | 7418.3122 | 7461.6819 | 7510.859 | 7544.4075 | 7602.2693 | 7659.7678 | 7744.7085 | 7799.5066 | 7850.3927 | 7903.0567 | 7955.8394
Gases incl. biogas | 7191.3646 | 7207.3405 | 7229.0216 | 7255.207 | 7281.7259 | 7297.9745 | 7281.9895 | 7311.3648 | 7326.7323 | 7349.2057 | 7360.6242 | 7433.6281 | 7491.6888 | 7548.8822 | 7616.5851 | 7681.4575
Biomass and wastes | 7191.3646 | 7280.193 | 7334.4628 | 7373.3736 | 7416.722 | 7447.2123 | 7497.717 | 7555.4656 | 7591.4544 | 7651.1967 | 7712.7333 | 7786.0782 | 7826.222 | 7853.9152 | 7887.301 | 7917.0935
Derived heat | 7191.3646 | 7185.9183 | 7175.4083 | 7173.7517 | 7156.371 | 7141.2446 | 7137.3006 | 7169.4183 | 7161.162 | 7176.0008 | 7179.8929 | 7237.4584 | 7282.0811 | 7325.827 | 7378.9035 | 7425.743
Electricity | 7191.9934 | 7199.797 | 7222.3338 | 7240.4708 | 7278.7584 | 7309.3085 | 7325.2422 | 7327.2202 | 7371.4939 | 7431.8036 | 7488.9762 | 7590.7329 | 7657.9246 | 7832.2358 | 7897.7519 | 8154.1415
Solar (as of total) | 0 | 0 | 0 | 0 | 0 | 0 | 0 | 0 | 0 | 0 | 0 | 0 | 0 | 0 | 0 | 0
Solar (as of solar equiped buildings) | 0 | 0 | 0 | 0 | 0 | 0 | 0 | 0 | 0 | 0 | 0 | 0 | 0 | 0 | 0 | 0
Catering | 6572.7166 | 6637.7406 | 6677.0924 | 6721.4362 | 6761.7202 | 6841.7752 | 6855.6829 | 6890.2749 | 6947.8345 | 7018.0456 | 7061.973 | 7116.4904 | 7190.5028 | 7324.7564 | 7343.2798 | 7533.8476
Liquified petroleum gas (LPG) | 0 | 0 | 0 | 0 | 0 | 0 | 0 | 0 | 0 | 0 | 0 | 0 | 0 | 0 | 0 | 0
Gases incl. biogas | 6574.0932 | 6656.476 | 6735.2126 | 6812.4541 | 6884.8829 | 6982.4719 | 7011.5309 | 7056.941 | 7128.1694 | 7190.7369 | 7239.832 | 7291.9083 | 7390.1469 | 7396.9541 | 7408.7944 | 7401.6385
Biomass and wastes | 0 | 0 | 0 | 0 | 0 | 0 | 0 | 0 | 0 | 0 | 0 | 0 | 0 | 0 | 0 | 0
Electricity | 6572.6928 | 6637.4203 | 6676.0811 | 6719.8315 | 6759.5182 | 6839.2759 | 6852.9414 | 6887.4008 | 6944.7827 | 7015.3319 | 7059.3553 | 7114.1095 | 7187.8638 | 7323.807 | 7342.458 | 7535.4559

## SER_hh_emih
FI - CO2 emissions per building | 2000 | 2001 | 2002 | 2003 | 2004 | 2005 | 2006 | 2007 | 2008 | 2009 | 2010 | 2011 | 2012 | 2013 | 2014 | 2015
CO2 emissions (kg CO2 / representative building cell) | 5281.1233 | 5425.4361 | 5296.8404 | 5158.8679 | 4942.3641 | 4645.4935 | 4511.6484 | 4228.4367 | 3486.0777 | 3759.2671 | 4126.5657 | 3583.5178 | 3893.9966 | 3524.9745 | 3456.0817 | 3162.4444
Space heating | 4903.0183 | 5041.5478 | 4905.4848 | 4766.7953 | 4554.7532 | 4261.6082 | 4128.3528 | 3853.082 | 3116.1134 | 3396.7421 | 3765.0861 | 3227.7589 | 3551.1576 | 3181.2527 | 3129.8798 | 2842.5451
Solids | 39376.4482 | 44173.3991 | 45480.431 | 45772.3246 | 44620.5208 | 43534.9158 | 46161.387 | 39043.7166 | 44865.8966 | 51004.6891 | 55517.9972 | 44611.4975 | 51511.7344 | 48354.2708 | 50814.3709 | 47283.7417
Liquified petroleum gas (LPG) | 0 | 0 | 0 | 0 | 0 | 0 | 0 | 0 | 0 | 0 | 0 | 0 | 0 | 0 | 0 | 0
Gas/Diesel oil incl. biofuels (GDO) | 23719.5701 | 26617.8413 | 27407.9523 | 27308.05 | 26896.0137 | 26241.4576 | 26453.6736 | 27868.3084 | 26762.1701 | 29824.4786 | 33389.3404 | 27783.1321 | 31282.6957 | 28972.7515 | 30320.1096 | 28060.1056
Gas heat pumps | 0 | 0 | 0 | 0 | 0 | 0 | 0 | 0 | 0 | 0 | 0 | 0 | 0 | 0 | 0 | 0
Conventional gas heaters | 13078.2973 | 13468.8623 | 14953.1335 | 14278.5525 | 13463.1913 | 13401.149 | 13685.8896 | 14151.3484 | 13556.3149 | 15659.0607 | 17278.7373 | 14395.9571 | 13294.7224 | 14522.6262 | 14376.0326 | 13971.1407
Biomass and wastes | 0 | 0 | 0 | 0 | 0 | 0 | 0 | 0 | 0 | 0 | 0 | 0 | 0 | 0 | 0 | 0
Geothermal energy | 0 | 0 | 0 | 0 | 0 | 0 | 0 | 0 | 0 | 0 | 0 | 0 | 0 | 0 | 0 | 0
Derived heat | 0 | 0 | 0 | 0 | 0 | 0 | 0 | 0 | 0 | 0 | 0 | 0 | 0 | 0 | 0 | 0
Advanced electric heating | 0 | 0 | 0 | 0 | 0 | 0 | 0 | 0 | 0 | 0 | 0 | 0 | 0 | 0 | 0 | 0
Conventional electric heating | 0 | 0 | 0 | 0 | 0 | 0 | 0 | 0 | 0 | 0 | 0 | 0 | 0 | 0 | 0 | 0
Electricity in circulation and other use | 0 | 0 | 0 | 0 | 0 | 0 | 0 | 0 | 0 | 0 | 0 | 0 | 0 | 0 | 0 | 0
Space cooling | 0 | 0 | 0 | 0 | 0 | 0 | 0 | 0 | 0 | 0 | 0 | 0 | 0 | 0 | 0 | 0
Gas heat pumps | 0 | 0 | 0 | 0 | 0 | 0 | 0 | 0 | 0 | 0 | 0 | 0 | 0 | 0 | 0 | 0
Electric space cooling | 0 | 0 | 0 | 0 | 0 | 0 | 0 | 0 | 0 | 0 | 0 | 0 | 0 | 0 | 0 | 0
Hot water | 338.7428 | 341.6424 | 350.1191 | 352.1438 | 349.0216 | 344.7064 | 344.3235 | 338.0616 | 333.9218 | 328.4933 | 328.829 | 326.3919 | 318.975 | 316.1597 | 301.492 | 294.9676
Solids | 0 | 0 | 0 | 0 | 0 | 0 | 0 | 0 | 0 | 0 | 0 | 0 | 0 | 0 | 0 | 0
Liquified petroleum gas (LPG) | 0 | 0 | 0 | 0 | 0 | 0 | 0 | 0 | 0 | 0 | 0 | 0 | 0 | 0 | 0 | 0
Gas/Diesel oil incl. biofuels (GDO) | 3708.9981 | 3696.637 | 3682.2606 | 3670.0291 | 3650.7811 | 3630.6594 | 3611.4259 | 3602.0753 | 3587.8372 | 3538.8605 | 3507.7642 | 3517.6742 | 3550.2868 | 3563.4858 | 3559.6103 | 3550.4167
Gases incl. biogas | 1935.1073 | 2089.0822 | 2003.1994 | 1913.4497 | 1822.2163 | 1848.8157 | 1863.0297 | 1823.8706 | 1790.8545 | 1815.9643 | 1860.4546 | 1824.888 | 1525.3686 | 1776.971 | 1678.249 | 1756.0917
Biomass and wastes | 0 | 0 | 0 | 0 | 0 | 0 | 0 | 0 | 0 | 0 | 0 | 0 | 0 | 0 | 0 | 0
Derived heat | 0 | 0 | 0 | 0 | 0 | 0 | 0 | 0 | 0 | 0 | 0 | 0 | 0 | 0 | 0 | 0
Electricity | 0 | 0 | 0 | 0 | 0 | 0 | 0 | 0 | 0 | 0 | 0 | 0 | 0 | 0 | 0 | 0
Solar (as of total) | 0 | 0 | 0 | 0 | 0 | 0 | 0 | 0 | 0 | 0 | 0 | 0 | 0 | 0 | 0 | 0
Solar (as of solar equiped buildings) | 0 | 0 | 0 | 0 | 0 | 0 | 0 | 0 | 0 | 0 | 0 | 0 | 0 | 0 | 0 | 0
Catering | 39.3623 | 42.2458 | 41.2365 | 39.9288 | 38.5893 | 39.1789 | 38.972 | 37.2931 | 36.0425 | 34.0318 | 32.6505 | 29.3671 | 23.8641 | 27.562 | 24.7098 | 24.9317
Liquified petroleum gas (LPG) | 0 | 0 | 0 | 0 | 0 | 0 | 0 | 0 | 0 | 0 | 0 | 0 | 0 | 0 | 0 | 0
Gases incl. biogas | 2317.593 | 2513.0529 | 2411.0981 | 2304.7192 | 2196.9753 | 2244.7311 | 2254.4822 | 2199.8356 | 2165.8348 | 2199.6432 | 2251.0392 | 2193.0311 | 1829.2712 | 2123.4045 | 1994.6496 | 2074.4484
Biomass and wastes | 0 | 0 | 0 | 0 | 0 | 0 | 0 | 0 | 0 | 0 | 0 | 0 | 0 | 0 | 0 | 0
Electricity | 0 | 0 | 0 | 0 | 0 | 0 | 0 | 0 | 0 | 0 | 0 | 0 | 0 | 0 | 0 | 0

## SER_hh_fecs
FI - Final energy consumption per useful surface area | 2000 | 2001 | 2002 | 2003 | 2004 | 2005 | 2006 | 2007 | 2008 | 2009 | 2010 | 2011 | 2012 | 2013 | 2014 | 2015
Final energy consumption (kWh / sqm) | 218.8826 | 238.3497 | 243.1612 | 241.8202 | 238.3764 | 233.2799 | 233.851 | 241.9674 | 234.9923 | 259.209 | 273.9773 | 239.8426 | 258.4664 | 243.5983 | 250.6937 | 233.6427
Space heating | 167.976 | 187.4458 | 192.3126 | 191.0228 | 187.6974 | 182.5452 | 183.3472 | 191.5368 | 184.5522 | 208.8177 | 223.6809 | 189.5521 | 208.2178 | 192.9112 | 200.0846 | 182.2848
Solids | 229.2649 | 257.1946 | 264.8046 | 266.5041 | 259.7979 | 253.4771 | 268.7694 | 227.3276 | 261.2265 | 296.969 | 323.2472 | 259.7453 | 299.9212 | 281.5372 | 295.8609 | 275.3042
Liquified petroleum gas (LPG) | 0 | 0 | 0 | 0 | 0 | 0 | 0 | 0 | 0 | 0 | 0 | 0 | 0 | 0 | 0 | 0
Gas/Diesel oil incl. biofuels (GDO) | 196.7482 | 220.7166 | 227.2473 | 226.3711 | 222.9507 | 217.5264 | 219.2441 | 230.9471 | 221.5357 | 249.7936 | 281.1478 | 233.7045 | 260.3914 | 239.7814 | 250.9255 | 232.2189
Gas heat pumps | 0 | 0 | 0 | 0 | 0 | 0 | 0 | 0 | 0 | 0 | 0 | 0 | 0 | 0 | 0 | 0
Conventional gas heaters | 194.0633 | 184.4511 | 212.7069 | 211.8867 | 208.6852 | 203.6079 | 205.2158 | 216.1699 | 209.8328 | 238.5432 | 256.0277 | 217.8844 | 240.6411 | 225.4309 | 236.2538 | 219.174
Biomass and wastes | 240.3583 | 269.6395 | 277.6177 | 276.5472 | 272.3687 | 265.7421 | 277.9647 | 282.1375 | 276.4409 | 311.3384 | 334.1586 | 282.7685 | 310.3053 | 288.6489 | 300.17 | 276.3088
Geothermal energy | 0 | 0 | 0 | 0 | 0 | 0 | 0 | 0 | 0 | 0 | 0 | 0 | 0 | 0 | 0 | 0
Derived heat | 157.2517 | 176.4086 | 181.6283 | 182.5026 | 177.5737 | 173.8588 | 175.2317 | 184.5853 | 179.1741 | 203.6897 | 218.6195 | 186.213 | 206.3105 | 193.2506 | 209.9211 | 190.4864
Advanced electric heating | 100.3504 | 112.5753 | 115.906 | 115.4592 | 113.7141 | 110.9471 | 111.8231 | 117.7924 | 114.3383 | 129.9834 | 139.5113 | 116.836 | 126.2421 | 111.6509 | 114.2097 | 98.2729
Conventional electric heating | 165.6486 | 188.2138 | 192.1599 | 187.5353 | 189.9863 | 183.9386 | 184.6817 | 195.4017 | 190.4393 | 217.6288 | 228.0848 | 196.1109 | 215.6059 | 205.84 | 197.9703 | 198.7297
Electricity in circulation and other use | 1.0797 | 1.1745 | 1.2051 | 1.2039 | 1.1879 | 1.1595 | 1.1637 | 1.1705 | 1.0846 | 1.2192 | 1.3467 | 1.1721 | 1.306 | 1.2041 | 1.2692 | 1.1716
Space cooling | 14.3176 | 14.0231 | 13.7191 | 13.4776 | 13.277 | 13.0982 | 12.9269 | 12.7876 | 12.7046 | 12.3451 | 12.2557 | 12.0304 | 11.8168 | 11.6325 | 11.272 | 10.8257
Gas heat pumps | 0 | 0 | 0 | 0 | 0 | 0 | 0 | 0 | 0 | 0 | 0 | 0 | 0 | 0 | 0 | 0
Electric space cooling | 14.3176 | 14.0231 | 13.7191 | 13.4776 | 13.277 | 13.0982 | 12.9269 | 12.7876 | 12.7046 | 12.3451 | 12.2557 | 12.0304 | 11.8168 | 11.6325 | 11.272 | 10.8257
Hot water | 24.0013 | 23.9197 | 23.8497 | 23.7667 | 23.6481 | 23.5124 | 23.3811 | 23.2817 | 23.1594 | 23.1086 | 23.0408 | 23.108 | 23.0977 | 23.2049 | 23.1905 | 23.4041
Solids | 0 | 0 | 0 | 0 | 0 | 0 | 0 | 0 | 0 | 0 | 0 | 0 | 0 | 0 | 0 | 0
Liquified petroleum gas (LPG) | 0 | 0 | 0 | 0 | 0 | 0 | 0 | 0 | 0 | 0 | 0 | 0 | 0 | 0 | 0 | 0
Gas/Diesel oil incl. biofuels (GDO) | 30.7653 | 30.6527 | 30.5307 | 30.4228 | 30.2626 | 30.0961 | 29.931 | 29.8507 | 29.6999 | 29.6396 | 29.5364 | 29.5898 | 29.5519 | 29.4918 | 29.4589 | 29.3824
Gases incl. biogas | 28.7142 | 28.6092 | 28.4953 | 28.3947 | 28.2451 | 28.0896 | 27.9356 | 27.8607 | 27.7199 | 27.6636 | 27.5673 | 27.6199 | 27.6099 | 27.5835 | 27.5801 | 27.5489
Biomass and wastes | 35.8928 | 35.7615 | 35.6191 | 35.4933 | 35.3064 | 35.1121 | 34.9195 | 34.8258 | 34.6499 | 34.5795 | 34.4591 | 34.4457 | 34.2932 | 34.1168 | 33.9676 | 33.796
Derived heat | 22.6125 | 22.5298 | 22.4401 | 22.3608 | 22.243 | 22.1206 | 21.9993 | 21.9403 | 21.8294 | 21.7851 | 21.7092 | 21.7977 | 21.8394 | 21.8752 | 21.9394 | 21.9845
Electricity | 23.4104 | 23.3248 | 23.2318 | 23.1498 | 23.0278 | 22.9009 | 22.7753 | 22.7143 | 22.5994 | 22.5536 | 22.4751 | 22.5246 | 22.4917 | 22.7798 | 22.7477 | 23.271
Solar (as of total) | 0 | 0 | 0 | 0 | 0 | 0 | 0 | 0 | 0 | 0 | 0 | 0 | 0 | 0 | 0 | 0
Solar (as of solar equiped buildings) | 0 | 0 | 0 | 0 | 0 | 0 | 0 | 0 | 0 | 0 | 0 | 0 | 0 | 0 | 0 | 0
Catering | 25.426 | 25.4435 | 25.36 | 25.291 | 25.1849 | 25.2219 | 24.999 | 24.8471 | 24.7848 | 24.7625 | 24.6397 | 24.5548 | 24.5457 | 24.871 | 24.8146 | 25.3535
Liquified petroleum gas (LPG) | 0 | 0 | 0 | 0 | 0 | 0 | 0 | 0 | 0 | 0 | 0 | 0 | 0 | 0 | 0 | 0
Gases incl. biogas | 34.3898 | 34.4153 | 34.2976 | 34.2009 | 34.0541 | 34.1049 | 33.8053 | 33.6037 | 33.5241 | 33.5084 | 33.3548 | 33.1918 | 33.1107 | 32.9611 | 32.7798 | 32.5432
Biomass and wastes | 0 | 0 | 0 | 0 | 0 | 0 | 0 | 0 | 0 | 0 | 0 | 0 | 0 | 0 | 0 | 0
Electricity | 25.2711 | 25.2901 | 25.2044 | 25.1339 | 25.0263 | 25.0641 | 24.844 | 24.6961 | 24.6369 | 24.6251 | 24.5114 | 24.4376 | 24.4325 | 24.7646 | 24.7147 | 25.266

## SER_hh_tess
FI - Thermal energy service per useful surface area | 2000 | 2001 | 2002 | 2003 | 2004 | 2005 | 2006 | 2007 | 2008 | 2009 | 2010 | 2011 | 2012 | 2013 | 2014 | 2015
Thermal energy service (kWh useful / sqm) | 149.6525 | 164.6651 | 169.4916 | 169.9659 | 169.0809 | 167.0922 | 169.2589 | 177.6152 | 174.9546 | 195.1365 | 208.8721 | 185.5811 | 203.7279 | 195.5322 | 205.9892 | 196.571
Space heating | 116.6373 | 131.3246 | 135.7992 | 135.9049 | 134.6445 | 132.1007 | 133.9146 | 141.7337 | 138.4405 | 158.2574 | 171.539 | 147.7953 | 165.5224 | 156.5687 | 166.5327 | 155.8612
Solids | 115.4864 | 129.5553 | 133.7167 | 135.1157 | 132.1575 | 129.6814 | 138.3992 | 117.824 | 136.8233 | 156.5754 | 171.6935 | 138.949 | 161.6413 | 152.5613 | 161.3748 | 151.0899
Liquified petroleum gas (LPG) | 0 | 0 | 0 | 0 | 0 | 0 | 0 | 0 | 0 | 0 | 0 | 0 | 0 | 0 | 0 | 0
Gas/Diesel oil incl. biofuels (GDO) | 114.3542 | 128.2851 | 132.3827 | 132.9756 | 132.0884 | 129.8407 | 132.1796 | 139.7784 | 135.1072 | 155.0146 | 177.793 | 150.7196 | 171.206 | 160.4172 | 171.0601 | 160.8448
Gas heat pumps | 0 | 0 | 0 | 0 | 0 | 0 | 0 | 0 | 0 | 0 | 0 | 0 | 0 | 0 | 0 | 0
Conventional gas heaters | 120.5042 | 115.5906 | 134.7676 | 135.8687 | 136.6777 | 134.5593 | 136.2059 | 144.3057 | 141.576 | 162.7662 | 177.3514 | 156.4966 | 174.2507 | 164.8804 | 174.5882 | 162.2659
Biomass and wastes | 115.4864 | 131.0983 | 136.2213 | 137.2249 | 136.4874 | 134.7665 | 142.1599 | 145.4246 | 144.3367 | 164.3042 | 178.8248 | 152.9417 | 169.8376 | 159.5701 | 167.4113 | 155.6022
Geothermal energy | 0 | 0 | 0 | 0 | 0 | 0 | 0 | 0 | 0 | 0 | 0 | 0 | 0 | 0 | 0 | 0
Derived heat | 116.061 | 130.5535 | 134.7381 | 135.7886 | 132.4945 | 130.1452 | 131.7599 | 139.8022 | 136.3518 | 155.8017 | 167.8846 | 143.3677 | 159.5762 | 150.2289 | 164.0119 | 149.4326
Advanced electric heating | 116.6515 | 131.8553 | 136.6537 | 136.9038 | 135.5271 | 132.7789 | 134.3033 | 141.8942 | 138.0873 | 157.3309 | 175.061 | 155.5212 | 179.5641 | 169.2976 | 183.5714 | 168.3727
Conventional electric heating | 116.1454 | 132.8414 | 136.7558 | 134.0516 | 136.9348 | 133.6555 | 135.0931 | 143.3566 | 141.0712 | 161.7863 | 170.7771 | 148.2628 | 163.8325 | 157.313 | 152.3045 | 154.0188
Electricity in circulation and other use | 1.0797 | 1.1745 | 1.2051 | 1.2039 | 1.1879 | 1.1595 | 1.1637 | 1.1705 | 1.0846 | 1.2192 | 1.3467 | 1.1721 | 1.306 | 1.2041 | 1.2692 | 1.1716
Space cooling | 23.4957 | 23.6033 | 23.6939 | 23.8101 | 23.9643 | 24.1575 | 24.3086 | 24.542 | 24.8658 | 24.5515 | 24.8195 | 24.9622 | 25.3306 | 25.9705 | 26.6206 | 27.8084
Gas heat pumps | 0 | 0 | 0 | 0 | 0 | 0 | 0 | 0 | 0 | 0 | 0 | 0 | 0 | 0 | 0 | 0
Electric space cooling | 23.4957 | 23.6033 | 23.6939 | 23.8101 | 23.9643 | 24.1575 | 24.3086 | 24.542 | 24.8658 | 24.5515 | 24.8195 | 24.9622 | 25.3306 | 25.9705 | 26.6206 | 27.8084
Hot water | 15.9814 | 15.9968 | 16.0239 | 16.0508 | 16.0784 | 16.0981 | 16.1157 | 16.1523 | 16.1894 | 16.2712 | 16.3421 | 16.5192 | 16.6421 | 16.8566 | 16.9882 | 17.2882
Solids | 0 | 0 | 0 | 0 | 0 | 0 | 0 | 0 | 0 | 0 | 0 | 0 | 0 | 0 | 0 | 0
Liquified petroleum gas (LPG) | 0 | 0 | 0 | 0 | 0 | 0 | 0 | 0 | 0 | 0 | 0 | 0 | 0 | 0 | 0 | 0
Gas/Diesel oil incl. biofuels (GDO) | 15.9808 | 16.0877 | 16.2417 | 16.3568 | 16.4304 | 16.4851 | 16.5815 | 16.6908 | 16.7654 | 16.8939 | 17.0217 | 17.2105 | 17.3322 | 17.4453 | 17.5623 | 17.6796
Gases incl. biogas | 15.9808 | 16.0163 | 16.0645 | 16.1227 | 16.1816 | 16.2177 | 16.1822 | 16.2475 | 16.2816 | 16.3316 | 16.3569 | 16.5192 | 16.6482 | 16.7753 | 16.9257 | 17.0699
Biomass and wastes | 15.9808 | 16.1782 | 16.2988 | 16.3853 | 16.4816 | 16.5494 | 16.6616 | 16.7899 | 16.8699 | 17.0027 | 17.1394 | 17.3024 | 17.3916 | 17.4531 | 17.5273 | 17.5935
Derived heat | 15.9808 | 15.9687 | 15.9454 | 15.9417 | 15.903 | 15.8694 | 15.8607 | 15.932 | 15.9137 | 15.9467 | 15.9553 | 16.0832 | 16.1824 | 16.2796 | 16.3976 | 16.5017
Electricity | 15.9822 | 15.9995 | 16.0496 | 16.0899 | 16.175 | 16.2429 | 16.2783 | 16.2827 | 16.3811 | 16.5151 | 16.6422 | 16.8683 | 17.0176 | 17.405 | 17.5506 | 18.1203
Solar (as of total) | 0 | 0 | 0 | 0 | 0 | 0 | 0 | 0 | 0 | 0 | 0 | 0 | 0 | 0 | 0 | 0
Solar (as of solar equiped buildings) | 0 | 0 | 0 | 0 | 0 | 0 | 0 | 0 | 0 | 0 | 0 | 0 | 0 | 0 | 0 | 0
Catering | 14.606 | 14.7505 | 14.838 | 14.9365 | 15.026 | 15.2039 | 15.2349 | 15.3117 | 15.4396 | 15.5957 | 15.6933 | 15.8144 | 15.9789 | 16.2772 | 16.3184 | 16.7419
Liquified petroleum gas (LPG) | 0 | 0 | 0 | 0 | 0 | 0 | 0 | 0 | 0 | 0 | 0 | 0 | 0 | 0 | 0 | 0
Gases incl. biogas | 14.6091 | 14.7922 | 14.9671 | 15.1388 | 15.2997 | 15.5166 | 15.5812 | 15.6821 | 15.8404 | 15.9794 | 16.0885 | 16.2042 | 16.4225 | 16.4377 | 16.464 | 16.4481
Biomass and wastes | 0 | 0 | 0 | 0 | 0 | 0 | 0 | 0 | 0 | 0 | 0 | 0 | 0 | 0 | 0 | 0
Electricity | 14.606 | 14.7498 | 14.8357 | 14.933 | 15.0212 | 15.1984 | 15.2288 | 15.3053 | 15.4329 | 15.5896 | 15.6875 | 15.8091 | 15.973 | 16.2751 | 16.3166 | 16.7455

## SER_hh_emis
FI - CO2 emissions per useful surface area | 2000 | 2001 | 2002 | 2003 | 2004 | 2005 | 2006 | 2007 | 2008 | 2009 | 2010 | 2011 | 2012 | 2013 | 2014 | 2015
CO2 emissions (kg CO2 / sqm) | 11.7358 | 12.0565 | 11.7708 | 11.4642 | 10.983 | 10.3233 | 10.0259 | 9.3965 | 7.7468 | 8.3539 | 9.1701 | 7.9634 | 8.6533 | 7.8333 | 7.6802 | 7.0277
Space heating | 10.8956 | 11.2034 | 10.9011 | 10.5929 | 10.1217 | 9.4702 | 9.1741 | 8.5624 | 6.9247 | 7.5483 | 8.3669 | 7.1728 | 7.8915 | 7.0695 | 6.9553 | 6.3168
Solids | 87.5032 | 98.1631 | 101.0676 | 101.7163 | 99.1567 | 96.7443 | 102.5809 | 86.7638 | 99.702 | 113.3438 | 123.3733 | 99.1367 | 114.4705 | 107.4539 | 112.9208 | 105.075
Liquified petroleum gas (LPG) | 0 | 0 | 0 | 0 | 0 | 0 | 0 | 0 | 0 | 0 | 0 | 0 | 0 | 0 | 0 | 0
Gas/Diesel oil incl. biofuels (GDO) | 52.7102 | 59.1508 | 60.9066 | 60.6846 | 59.7689 | 58.3144 | 58.7859 | 61.9296 | 59.4715 | 66.2766 | 74.1985 | 61.7403 | 69.5171 | 64.3839 | 67.378 | 62.3558
Gas heat pumps | 0 | 0 | 0 | 0 | 0 | 0 | 0 | 0 | 0 | 0 | 0 | 0 | 0 | 0 | 0 | 0
Conventional gas heaters | 29.0629 | 29.9308 | 33.2292 | 31.7301 | 29.9182 | 29.7803 | 30.4131 | 31.4474 | 30.1251 | 34.7979 | 38.3972 | 31.991 | 29.5438 | 32.2725 | 31.9467 | 31.047
Biomass and wastes | 0 | 0 | 0 | 0 | 0 | 0 | 0 | 0 | 0 | 0 | 0 | 0 | 0 | 0 | 0 | 0
Geothermal energy | 0 | 0 | 0 | 0 | 0 | 0 | 0 | 0 | 0 | 0 | 0 | 0 | 0 | 0 | 0 | 0
Derived heat | 0 | 0 | 0 | 0 | 0 | 0 | 0 | 0 | 0 | 0 | 0 | 0 | 0 | 0 | 0 | 0
Advanced electric heating | 0 | 0 | 0 | 0 | 0 | 0 | 0 | 0 | 0 | 0 | 0 | 0 | 0 | 0 | 0 | 0
Conventional electric heating | 0 | 0 | 0 | 0 | 0 | 0 | 0 | 0 | 0 | 0 | 0 | 0 | 0 | 0 | 0 | 0
Electricity in circulation and other use | 0 | 0 | 0 | 0 | 0 | 0 | 0 | 0 | 0 | 0 | 0 | 0 | 0 | 0 | 0 | 0
Space cooling | 0 | 0 | 0 | 0 | 0 | 0 | 0 | 0 | 0 | 0 | 0 | 0 | 0 | 0 | 0 | 0
Gas heat pumps | 0 | 0 | 0 | 0 | 0 | 0 | 0 | 0 | 0 | 0 | 0 | 0 | 0 | 0 | 0 | 0
Electric space cooling | 0 | 0 | 0 | 0 | 0 | 0 | 0 | 0 | 0 | 0 | 0 | 0 | 0 | 0 | 0 | 0
Hot water | 0.75276 | 0.75921 | 0.77804 | 0.78254 | 0.7756 | 0.76601 | 0.76516 | 0.75125 | 0.74205 | 0.72999 | 0.73073 | 0.72532 | 0.70883 | 0.70258 | 0.66998 | 0.65548
Solids | 0 | 0 | 0 | 0 | 0 | 0 | 0 | 0 | 0 | 0 | 0 | 0 | 0 | 0 | 0 | 0
Liquified petroleum gas (LPG) | 0 | 0 | 0 | 0 | 0 | 0 | 0 | 0 | 0 | 0 | 0 | 0 | 0 | 0 | 0 | 0
Gas/Diesel oil incl. biofuels (GDO) | 8.2422 | 8.2147 | 8.1828 | 8.1556 | 8.1128 | 8.0681 | 8.0254 | 8.0046 | 7.973 | 7.8641 | 7.795 | 7.8171 | 7.8895 | 7.9189 | 7.9102 | 7.8898
Gases incl. biogas | 4.3002 | 4.6424 | 4.4516 | 4.2521 | 4.0494 | 4.1085 | 4.1401 | 4.053 | 3.9797 | 4.0355 | 4.1343 | 4.0553 | 3.3897 | 3.9488 | 3.7294 | 3.9024
Biomass and wastes | 0 | 0 | 0 | 0 | 0 | 0 | 0 | 0 | 0 | 0 | 0 | 0 | 0 | 0 | 0 | 0
Derived heat | 0 | 0 | 0 | 0 | 0 | 0 | 0 | 0 | 0 | 0 | 0 | 0 | 0 | 0 | 0 | 0
Electricity | 0 | 0 | 0 | 0 | 0 | 0 | 0 | 0 | 0 | 0 | 0 | 0 | 0 | 0 | 0 | 0
Solar (as of total) | 0 | 0 | 0 | 0 | 0 | 0 | 0 | 0 | 0 | 0 | 0 | 0 | 0 | 0 | 0 | 0
Solar (as of solar equiped buildings) | 0 | 0 | 0 | 0 | 0 | 0 | 0 | 0 | 0 | 0 | 0 | 0 | 0 | 0 | 0 | 0
Catering | 0.087472 | 0.09388 | 0.091637 | 0.088731 | 0.085754 | 0.087064 | 0.086605 | 0.082873 | 0.080094 | 0.075626 | 0.072557 | 0.06526 | 0.053031 | 0.061249 | 0.054911 | 0.055404
Liquified petroleum gas (LPG) | 0 | 0 | 0 | 0 | 0 | 0 | 0 | 0 | 0 | 0 | 0 | 0 | 0 | 0 | 0 | 0
Gases incl. biogas | 5.1502 | 5.5846 | 5.358 | 5.1216 | 4.8822 | 4.9883 | 5.01 | 4.8885 | 4.813 | 4.8881 | 5.0023 | 4.8734 | 4.065 | 4.7187 | 4.4326 | 4.6099
Biomass and wastes | 0 | 0 | 0 | 0 | 0 | 0 | 0 | 0 | 0 | 0 | 0 | 0 | 0 | 0 | 0 | 0
Electricity | 0 | 0 | 0 | 0 | 0 | 0 | 0 | 0 | 0 | 0 | 0 | 0 | 0 | 0 | 0 | 0

## SER_hh_num_in
FI - Number of new and renovated buildings | 2000 | 2001 | 2002 | 2003 | 2004 | 2005 | 2006 | 2007 | 2008 | 2009 | 2010 | 2011 | 2012 | 2013 | 2014 | 2015
Stock of buildings |  | 7289.5204 | 7142.5714 | 6827.9728 | 8384.1713 | 7933.5283 | 9181.7255 | 9220.6419 | 7087.0558 | 6959.0157 | 8509.9099 | 6900.8251 | 5711.5697 | 6276.8875 | 6327.9084 | 6421.1375
Space heating |  | 7289.5204 | 7142.5714 | 6827.9728 | 8384.1713 | 7933.5283 | 9181.7255 | 9220.6419 | 7087.0558 | 6959.0157 | 8509.9099 | 6900.8251 | 5711.5697 | 6276.8875 | 6327.9084 | 6421.1375
Solids |  | 0 | 3.8867 | 5.6084 | 4.4168 | 7.2584 | 8.3913 | 7.1965 | 10.9717 | 6.6157 | 9.3268 | 7.2983 | 7.2022 | 2.7975 | 5.0983 | 3.2786
Liquified petroleum gas (LPG) |  | 0 | 0 | 0 | 0 | 0 | 0 | 0 | 0 | 0 | 0 | 0 | 0 | 0 | 0 | 0
Gas/Diesel oil incl. biofuels (GDO) |  | 0 | 266.475 | 899.1661 | 951.5964 | 713.8585 | 1002.1322 | 0 | 0 | 1046.7664 | 1411.6616 | 1248.5595 | 1020.6623 | 696.3561 | 668.5826 | 858.7218
Gas heat pumps |  | 0 | 0 | 0 | 0 | 0 | 0 | 0 | 0 | 0 | 0 | 0 | 0 | 0 | 0 | 0
Conventional gas heaters |  | 109.9685 | 133.5124 | 146.1176 | 348.9581 | 127.4981 | 0 | 0 | 88.5217 | 0 | 182.9897 | 947.4449 | 85.2179 | 0 | 0 | 0
Biomass and wastes |  | 193.3846 | 148.964 | 181.138 | 170.1709 | 212.6921 | 134.0692 | 96.8232 | 173.5646 | 148.2228 | 302.6551 | 160.4573 | 182.4682 | 134.222 | 69.7061 | 99.4676
Geothermal energy |  | 0 | 0 | 0 | 0 | 0 | 0 | 0 | 0 | 0 | 0 | 0 | 0 | 0 | 0 | 0
Derived heat |  | 4493.7448 | 3462.173 | 3765.9845 | 3401.1098 | 3441.5132 | 4922.2674 | 8082.0383 | 3759.8281 | 4629.5823 | 3416.2374 | 625.5211 | 2521.2559 | 3095.7922 | 2911.8223 | 1403.5925
Advanced electric heating |  | 632.8818 | 696.7996 | 733.2706 | 940.5265 | 927.9624 | 1072.9449 | 1034.5839 | 891.7362 | 1127.8285 | 1558.3271 | 1595.5613 | 1573.3442 | 1930.0852 | 2131.9176 | 3400.7625
Conventional electric heating |  | 1859.5407 | 2430.7607 | 1096.6876 | 2567.3928 | 2502.7456 | 2041.9205 | 0 | 2162.4335 | 0 | 1628.712 | 2315.9828 | 321.4191 | 417.6347 | 540.7816 | 655.3145
Circulation, other electricity |  | 4797.0979 | 4015.0111 | 4998.0146 | 4876.252 | 4502.8203 | 6066.8601 | 8186.058 | 4032.8861 | 5831.1873 | 5322.8707 | 2989.2811 | 3816.8064 | 3929.1677 | 3655.2092 | 2365.0605
Space cooling |  | 1669 | 2348 | 2350 | 2668 | 3506 | 3290 | 4347 | 4387 | 2147 | 2650 | 1508 | 684 | 1142 | 1779 | 2456
Gas heat pumps |  | 0 | 0 | 0 | 0 | 0 | 0 | 0 | 0 | 0 | 0 | 0 | 0 | 0 | 0 | 0
Electric space cooling |  | 1669 | 2348 | 2350 | 2668 | 3506 | 3290 | 4347 | 4387 | 2147 | 2650 | 1508 | 684 | 1142 | 1779 | 2456
Hot water |  | 7289.5204 | 7142.5714 | 6827.9728 | 8384.1713 | 7933.5283 | 9181.7255 | 9220.6419 | 7087.0558 | 6959.0157 | 8509.9099 | 6900.8251 | 5711.5697 | 6276.8875 | 6327.9084 | 6421.1375
Solids |  | 0 | 0 | 0 | 0 | 0 | 0 | 0 | 0 | 0 | 0 | 0 | 0 | 0 | 0 | 0
Liquified petroleum gas (LPG) |  | 0 | 0 | 0 | 0 | 0 | 0 | 0 | 0 | 0 | 0 | 0 | 0 | 0 | 0 | 0
Gas/Diesel oil incl. biofuels (GDO) |  | 659.0708 | 893.74 | 689.9672 | 692.795 | 576.2969 | 869.9116 | 635.473 | 539.5998 | 572.1825 | 861.1589 | 508.0857 | 309.664 | 337.8082 | 140.8371 | 348.7196
Gases incl. biogas |  | 97.1071 | 110.5007 | 107.3666 | 152.6379 | 123.5263 | 23.6051 | 87.0643 | 73.6563 | 29.8266 | 21.9037 | 60.2236 | 47.608 | 51.8097 | 51.7585 | 53.0106
Biomass and wastes |  | 245.8615 | 179.8267 | 129.1823 | 190.443 | 152.0992 | 230.9789 | 183.3623 | 138.6112 | 145.6924 | 231.9401 | 150.7105 | 126.1989 | 105.1324 | 98.3645 | 106.8736
Derived heat |  | 4397.1968 | 3282.4499 | 3860.0928 | 3144.1609 | 3351.6305 | 5265.8305 | 8312.2869 | 3025.317 | 3163.8859 | 3225.4308 | 2374.9944 | 2295.4713 | 2656.4343 | 2559.6502 | 2535.1074
Electricity |  | 1890.2842 | 2676.0541 | 2041.364 | 4204.1346 | 3729.9755 | 2791.3995 | 2.4554 | 3309.8716 | 3047.4284 | 4169.4763 | 3806.8109 | 2932.6274 | 3125.7029 | 3477.2981 | 3377.4263
Solar |  | 0 | 0 | 0 | 0 | 0 | 0 | 0 | 0 | 0 | 0 | 0 | 0 | 0 | 0 | 0
Solar
Catering |  | 7289.5204 | 7142.5714 | 6827.9728 | 8384.1713 | 7933.5283 | 9181.7255 | 9220.6419 | 7087.0558 | 6959.0157 | 8509.9099 | 6900.8251 | 5711.5697 | 6276.8875 | 6327.9084 | 6421.1375
Liquified petroleum gas (LPG) |  | 0 | 0 | 0 | 0 | 0 | 0 | 0 | 0 | 0 | 0 | 0 | 0 | 0 | 0 | 0
Gases incl. biogas |  | 110.2756 | 143.9504 | 133.0329 | 164.1063 | 125.7059 | 140.5155 | 123.9634 | 94.7337 | 17.7224 | 43.2794 | 19.2731 | 70.4195 | 81.3637 | 101.7533 | 110.1528
Biomass and wastes |  | 0 | 0 | 0 | 0 | 0 | 0 | 0 | 0 | 0 | 0 | 0 | 0 | 0 | 0 | 0
Electricity |  | 7179.2448 | 6998.621 | 6694.94 | 8220.065 | 7807.8223 | 9041.21 | 9096.6785 | 6992.3221 | 6941.2933 | 8466.6305 | 6881.552 | 5641.1502 | 6195.5239 | 6226.1552 | 6310.9847

## SER_hh_fec_in
FI - Final energy consumption in new and renovated buildings | 2000 | 2001 | 2002 | 2003 | 2004 | 2005 | 2006 | 2007 | 2008 | 2009 | 2010 | 2011 | 2012 | 2013 | 2014 | 2015
Final energy consumption (ktoe) |  | 61.6662 | 62.1491 | 59.6958 | 72.0656 | 67.0363 | 77.1712 | 79.5181 | 60.9406 | 64.7952 | 83.6269 | 58.7818 | 50.0926 | 50.4703 | 52.5472 | 45.7273
Space heating |  | 47.8226 | 48.237 | 46.4158 | 55.9801 | 51.3585 | 59.4477 | 61.2806 | 46.4259 | 51.6156 | 67.4253 | 45.938 | 39.6644 | 38.6528 | 40.3152 | 32.6805
Solids |  | 0 | 0.037961 | 0.055019 | 0.042098 | 0.067437 | 0.082602 | 0.059852 | 0.10531 | 0.072286 | 0.11103 | 0.070072 | 0.080296 | 0.029404 | 0.056648 | 0.034094
Liquified petroleum gas (LPG) |  | 0 | 0 | 0 | 0 | 0 | 0 | 0 | 0 | 0 | 0 | 0 | 0 | 0 | 0 | 0
Gas/Diesel oil incl. biofuels (GDO) |  | 0 | 2.068 | 6.961 | 7.262 | 5.3169 | 7.5377 | 0 | 0 | 9.0441 | 13.8849 | 10.3454 | 9.5581 | 6.0861 | 6.2139 | 7.4889
Gas heat pumps |  | 0 | 0 | 0 | 0 | 0 | 0 | 0 | 0 | 0 | 0 | 0 | 0 | 0 | 0 | 0
Conventional gas heaters |  | 0.69899 | 0.98228 | 1.0762 | 2.5633 | 0.91576 | 0 | 0 | 0.65527 | 0 | 1.677 | 7.6205 | 0.75874 | 0 | 0 | 0
Biomass and wastes |  | 1.7972 | 1.4287 | 1.7382 | 1.6123 | 1.9757 | 1.3041 | 0.95616 | 1.6907 | 1.635 | 3.6106 | 1.6292 | 2.0498 | 1.4127 | 0.7681 | 1.0174
Geothermal energy |  | 0 | 0 | 0 | 0 | 0 | 0 | 0 | 0 | 0 | 0 | 0 | 0 | 0 | 0 | 0
Derived heat |  | 29.8836 | 23.6247 | 25.7522 | 22.5472 | 22.2722 | 32.0309 | 55.3996 | 24.9941 | 34.9911 | 27.6504 | 4.3016 | 19.2201 | 22.1445 | 22.6789 | 9.9384
Advanced electric heating |  | 2.6449 | 3.0171 | 3.1801 | 4.0372 | 3.9018 | 4.5623 | 4.6468 | 3.897 | 5.6149 | 6.6654 | 5.1345 | 5.2498 | 5.6703 | 6.5092 | 9.2812
Conventional electric heating |  | 12.67 | 16.9466 | 7.452 | 17.7028 | 16.7382 | 13.7095 | 0 | 14.9684 | 0 | 13.498 | 16.5688 | 2.5272 | 3.137 | 3.9139 | 4.7753
Electricity in circulation and other use |  | 0.12783 | 0.13174 | 0.20107 | 0.21317 | 0.17059 | 0.22051 | 0.21815 | 0.11511 | 0.25823 | 0.32794 | 0.26799 | 0.22043 | 0.17284 | 0.17455 | 0.14527
Space cooling |  | 0.8809 | 1.2215 | 1.2092 | 1.3612 | 1.7756 | 1.6543 | 2.1751 | 2.1944 | 1.0517 | 1.2998 | 0.73193 | 0.33015 | 0.55341 | 0.85917 | 1.1801
Gas heat pumps |  | 0 | 0 | 0 | 0 | 0 | 0 | 0 | 0 | 0 | 0 | 0 | 0 | 0 | 0 | 0
Electric space cooling |  | 0.8809 | 1.2215 | 1.2092 | 1.3612 | 1.7756 | 1.6543 | 2.1751 | 2.1944 | 1.0517 | 1.2998 | 0.73193 | 0.33015 | 0.55341 | 0.85917 | 1.1801
Hot water |  | 6.3782 | 6.2325 | 5.8948 | 7.1491 | 6.7039 | 7.7811 | 7.7607 | 5.9172 | 5.8235 | 7.1752 | 5.813 | 4.8125 | 5.3463 | 5.3846 | 5.631
Solids |  | 0 | 0 | 0 | 0 | 0 | 0 | 0 | 0 | 0 | 0 | 0 | 0 | 0 | 0 | 0
Liquified petroleum gas (LPG) |  | 0 | 0 | 0 | 0 | 0 | 0 | 0 | 0 | 0 | 0 | 0 | 0 | 0 | 0 | 0
Gas/Diesel oil incl. biofuels (GDO) |  | 0.69673 | 0.94728 | 0.73191 | 0.7331 | 0.60797 | 0.91661 | 0.66921 | 0.56778 | 0.60401 | 0.91085 | 0.54204 | 0.33244 | 0.36506 | 0.15332 | 0.38255
Gases incl. biogas |  | 0.099056 | 0.11236 | 0.10893 | 0.15437 | 0.12443 | 0.023566 | 0.086649 | 0.073066 | 0.029545 | 0.021606 | 0.059829 | 0.047612 | 0.052197 | 0.052628 | 0.054397
Biomass and wastes |  | 0.30267 | 0.22154 | 0.15902 | 0.23414 | 0.18657 | 0.28324 | 0.22497 | 0.16998 | 0.17928 | 0.28613 | 0.18725 | 0.1575 | 0.1317 | 0.12383 | 0.13519
Derived heat |  | 3.7302 | 2.7646 | 3.2325 | 2.6098 | 2.7595 | 4.3044 | 6.7779 | 2.4512 | 2.5574 | 2.5936 | 1.9197 | 1.8646 | 2.1697 | 2.1056 | 2.0989
Electricity |  | 1.5495 | 2.1868 | 1.6625 | 3.4177 | 3.0254 | 2.2533 | 0.0019687 | 2.6552 | 2.4533 | 3.363 | 3.1041 | 2.4104 | 2.6276 | 2.9492 | 2.96
Solar |  | 0 | 0 | 0 | 0 | 0 | 0 | 0 | 0 | 0 | 0 | 0 | 0 | 0 | 0 | 0
Solar
Catering |  | 6.5846 | 6.4581 | 6.176 | 7.5753 | 7.1984 | 8.2881 | 8.3017 | 6.4031 | 6.3045 | 7.7267 | 6.2989 | 5.2855 | 5.9179 | 5.9882 | 6.2356
Liquified petroleum gas (LPG) |  | 0 | 0 | 0 | 0 | 0 | 0 | 0 | 0 | 0 | 0 | 0 | 0 | 0 | 0 | 0
Gases incl. biogas |  | 0.1301 | 0.17058 | 0.15841 | 0.19602 | 0.1513 | 0.16864 | 0.14869 | 0.11424 | 0.021482 | 0.052577 | 0.023555 | 0.087322 | 0.10098 | 0.12652 | 0.13686
Biomass and wastes |  | 0 | 0 | 0 | 0 | 0 | 0 | 0 | 0 | 0 | 0 | 0 | 0 | 0 | 0 | 0
Electricity |  | 6.4545 | 6.2875 | 6.0175 | 7.3792 | 7.0471 | 8.1195 | 8.153 | 6.2889 | 6.283 | 7.6741 | 6.2753 | 5.1982 | 5.8169 | 5.8616 | 6.0987

## SER_hh_tes_in
FI - Thermal energy service in new and renovated buildings | 2000 | 2001 | 2002 | 2003 | 2004 | 2005 | 2006 | 2007 | 2008 | 2009 | 2010 | 2011 | 2012 | 2013 | 2014 | 2015
Thermal energy service (ktoe useful) |  | 47.2916 | 48.2837 | 46.3016 | 56.3805 | 53.4777 | 61.6527 | 65.4357 | 50.8787 | 52.8608 | 69.9901 | 50.6823 | 45.1551 | 47.6459 | 51.8006 | 51.3273
Space heating |  | 37.097 | 37.6026 | 35.9565 | 43.8166 | 40.5961 | 47.4468 | 50.1467 | 37.9814 | 42.2411 | 56.8723 | 40.5659 | 37.262 | 38.4296 | 41.7814 | 40.1785
Solids |  | 0 | 0.020109 | 0.029315 | 0.022576 | 0.036397 | 0.044894 | 0.032768 | 0.058002 | 0.040013 | 0.061844 | 0.039155 | 0.044943 | 0.016471 | 0.031744 | 0.019107
Liquified petroleum gas (LPG) |  | 0 | 0 | 0 | 0 | 0 | 0 | 0 | 0 | 0 | 0 | 0 | 0 | 0 | 0 | 0
Gas/Diesel oil incl. biofuels (GDO) |  | 0 | 1.3649 | 4.6255 | 4.8614 | 3.5839 | 5.1202 | 0 | 0 | 6.2657 | 9.6902 | 7.2649 | 6.7456 | 4.3117 | 4.4139 | 5.3304
Gas heat pumps |  | 0 | 0 | 0 | 0 | 0 | 0 | 0 | 0 | 0 | 0 | 0 | 0 | 0 | 0 | 0
Conventional gas heaters |  | 0.49189 | 0.6962 | 0.76804 | 1.8448 | 0.66343 | 0 | 0 | 0.48409 | 0 | 1.2529 | 5.7281 | 0.57349 | 0 | 0 | 0
Biomass and wastes |  | 0.98107 | 0.78515 | 0.96161 | 0.89833 | 1.1084 | 0.73677 | 0.5441 | 0.96777 | 0.94055 | 2.0898 | 0.94736 | 1.1961 | 0.82643 | 0.45012 | 0.59682
Geothermal energy |  | 0 | 0 | 0 | 0 | 0 | 0 | 0 | 0 | 0 | 0 | 0 | 0 | 0 | 0 | 0
Derived heat |  | 22.7027 | 18.0496 | 19.7833 | 17.4292 | 17.3192 | 25.0715 | 43.668 | 19.8071 | 27.8612 | 22.1468 | 3.4616 | 15.5255 | 17.9421 | 18.419 | 8.0865
Advanced electric heating |  | 3.2293 | 3.6844 | 3.8838 | 4.9306 | 4.7651 | 5.5716 | 5.6745 | 4.7586 | 6.8558 | 10.5383 | 9.5843 | 10.9105 | 12.6173 | 15.1093 | 22.1057
Conventional electric heating |  | 9.5592 | 12.8623 | 5.6874 | 13.598 | 12.9353 | 10.664 | 0 | 11.7851 | 0 | 10.7381 | 13.2542 | 2.0319 | 2.5341 | 3.1756 | 3.8903
Electricity in circulation and other use |  | 0.13291 | 0.13992 | 0.21755 | 0.23171 | 0.18438 | 0.23785 | 0.22736 | 0.12085 | 0.27781 | 0.35437 | 0.28632 | 0.23405 | 0.1816 | 0.1817 | 0.14973
Space cooling |  | 1.5248 | 2.1538 | 2.1668 | 2.4767 | 3.2819 | 3.0998 | 4.1362 | 4.2304 | 2.0445 | 2.5515 | 1.4605 | 0.67229 | 1.1509 | 1.838 | 2.6507
Gas heat pumps |  | 0 | 0 | 0 | 0 | 0 | 0 | 0 | 0 | 0 | 0 | 0 | 0 | 0 | 0 | 0
Electric space cooling |  | 1.5248 | 2.1538 | 2.1668 | 2.4767 | 3.2819 | 3.0998 | 4.1362 | 4.2304 | 2.0445 | 2.5515 | 1.4605 | 0.67229 | 1.1509 | 1.838 | 2.6507
Hot water |  | 4.5112 | 4.4298 | 4.2361 | 5.2203 | 4.9413 | 5.7063 | 5.7043 | 4.443 | 4.3845 | 5.407 | 4.4378 | 3.6903 | 4.1104 | 4.1819 | 4.3338
Solids |  | 0 | 0 | 0 | 0 | 0 | 0 | 0 | 0 | 0 | 0 | 0 | 0 | 0 | 0 | 0
Liquified petroleum gas (LPG) |  | 0 | 0 | 0 | 0 | 0 | 0 | 0 | 0 | 0 | 0 | 0 | 0 | 0 | 0 | 0
Gas/Diesel oil incl. biofuels (GDO) |  | 0.41023 | 0.56154 | 0.43654 | 0.44019 | 0.36734 | 0.55761 | 0.40995 | 0.34967 | 0.37369 | 0.56675 | 0.33815 | 0.20759 | 0.22798 | 0.095702 | 0.23858
Gases incl. biogas |  | 0.060175 | 0.06867 | 0.066957 | 0.095514 | 0.077461 | 0.014765 | 0.05467 | 0.046349 | 0.018829 | 0.01385 | 0.038463 | 0.03065 | 0.033617 | 0.033891 | 0.035013
Biomass and wastes |  | 0.1539 | 0.11338 | 0.081875 | 0.12138 | 0.097328 | 0.14877 | 0.11899 | 0.090385 | 0.095766 | 0.1537 | 0.10084 | 0.084893 | 0.070985 | 0.06671 | 0.072764
Derived heat |  | 2.7168 | 2.0247 | 2.3803 | 1.9336 | 2.0566 | 3.2287 | 5.1191 | 1.8611 | 1.9507 | 1.9899 | 1.4772 | 1.4368 | 1.6731 | 1.6241 | 1.619
Electricity |  | 1.1701 | 1.6615 | 1.2704 | 2.6296 | 2.3426 | 1.7565 | 0.0015451 | 2.0956 | 1.9456 | 2.6828 | 2.4832 | 1.9303 | 2.1047 | 2.3615 | 2.3685
Solar |  | 0 | 0 | 0 | 0 | 0 | 0 | 0 | 0 | 0 | 0 | 0 | 0 | 0 | 0 | 0
Solar
Catering |  | 4.1586 | 4.0975 | 3.9422 | 4.8669 | 4.6585 | 5.3998 | 5.4485 | 4.2238 | 4.1908 | 5.1593 | 4.2181 | 3.5305 | 3.9551 | 3.9994 | 4.1643
Liquified petroleum gas (LPG) |  | 0 | 0 | 0 | 0 | 0 | 0 | 0 | 0 | 0 | 0 | 0 | 0 | 0 | 0 | 0
Gases incl. biogas |  | 0.063088 | 0.083298 | 0.077848 | 0.096998 | 0.075336 | 0.08452 | 0.075023 | 0.057924 | 0.010936 | 0.026897 | 0.012069 | 0.044723 | 0.051755 | 0.064867 | 0.070178
Biomass and wastes |  | 0 | 0 | 0 | 0 | 0 | 0 | 0 | 0 | 0 | 0 | 0 | 0 | 0 | 0 | 0
Electricity |  | 4.0955 | 4.0142 | 3.8644 | 4.7699 | 4.5832 | 5.3153 | 5.3734 | 4.1659 | 4.1798 | 5.1324 | 4.2061 | 3.4858 | 3.9033 | 3.9345 | 4.0941

## SER_hh_eff_in
FI - System efficiency indicators in new and renovated buildings | 2000 | 2001 | 2002 | 2003 | 2004 | 2005 | 2006 | 2007 | 2008 | 2009 | 2010 | 2011 | 2012 | 2013 | 2014 | 2015
Ratio of energy service to energy consumption |  | 0.7669 | 0.7769 | 0.77563 | 0.78235 | 0.79774 | 0.79891 | 0.8229 | 0.83489 | 0.81581 | 0.83693 | 0.86221 | 0.90143 | 0.94404 | 0.98579 | 1.1225
Space heating |  | 0.77572 | 0.77954 | 0.77466 | 0.78272 | 0.79045 | 0.79813 | 0.81831 | 0.81811 | 0.81838 | 0.84349 | 0.88306 | 0.93943 | 0.99423 | 1.0364 | 1.2294
Solids |  |  | 0.52973 | 0.53282 | 0.53627 | 0.53972 | 0.5435 | 0.54748 | 0.55078 | 0.55354 | 0.55699 | 0.55878 | 0.55971 | 0.56016 | 0.56037 | 0.56043
Liquified petroleum gas (LPG)
Gas/Diesel oil incl. biofuels (GDO) |  |  | 0.66003 | 0.66448 | 0.66943 | 0.67406 | 0.67928 |  |  | 0.69279 | 0.69789 | 0.70223 | 0.70575 | 0.70844 | 0.71032 | 0.71176
Gas heat pumps
Conventional gas heaters |  | 0.70372 | 0.70876 | 0.71369 | 0.71971 | 0.72446 |  |  | 0.73877 |  | 0.74708 | 0.75168 | 0.75585
Biomass and wastes |  | 0.54589 | 0.54957 | 0.55324 | 0.55718 | 0.56102 | 0.56496 | 0.56904 | 0.57242 | 0.57527 | 0.57881 | 0.58149 | 0.58353 | 0.58501 | 0.58602 | 0.58663
Geothermal energy
Derived heat |  | 0.7597 | 0.76401 | 0.76822 | 0.77301 | 0.77762 | 0.78273 | 0.78824 | 0.79247 | 0.79624 | 0.80096 | 0.80471 | 0.80777 | 0.81023 | 0.81216 | 0.81366
Advanced electric heating |  | 1.2209 | 1.2212 | 1.2213 | 1.2213 | 1.2213 | 1.2212 | 1.2212 | 1.2211 | 1.221 | 1.581 | 1.8666 | 2.0782 | 2.2252 | 2.3212 | 2.3818
Conventional electric heating |  | 0.75447 | 0.75899 | 0.7632 | 0.76813 | 0.7728 | 0.77785 |  | 0.78733 |  | 0.79554 | 0.79995 | 0.804 | 0.80781 | 0.81137 | 0.81466
Electricity in circulation and other use |  | 1.0397 | 1.0621 | 1.0819 | 1.087 | 1.0809 | 1.0786 | 1.0422 | 1.0499 | 1.0758 | 1.0806 | 1.0684 | 1.0618 | 1.0507 | 1.0409 | 1.0307
Space cooling |  | 1.7309 | 1.7632 | 1.7919 | 1.8195 | 1.8483 | 1.8738 | 1.9016 | 1.9278 | 1.944 | 1.9631 | 1.9954 | 2.0363 | 2.0797 | 2.1392 | 2.2461
Gas heat pumps
Electric space cooling |  | 1.7309 | 1.7632 | 1.7919 | 1.8195 | 1.8483 | 1.8738 | 1.9016 | 1.9278 | 1.944 | 1.9631 | 1.9954 | 2.0363 | 2.0797 | 2.1392 | 2.2461
Hot water |  | 0.70728 | 0.71076 | 0.71861 | 0.7302 | 0.73708 | 0.73336 | 0.73501 | 0.75086 | 0.7529 | 0.75357 | 0.76343 | 0.76681 | 0.76883 | 0.77663 | 0.76962
Solids
Liquified petroleum gas (LPG)
Gas/Diesel oil incl. biofuels (GDO) |  | 0.5888 | 0.5928 | 0.59644 | 0.60045 | 0.60421 | 0.60834 | 0.61258 | 0.61586 | 0.61869 | 0.62222 | 0.62384 | 0.62444 | 0.62449 | 0.6242 | 0.62365
Gases incl. biogas |  | 0.60748 | 0.61115 | 0.61469 | 0.61873 | 0.62254 | 0.62657 | 0.63093 | 0.63435 | 0.6373 | 0.64101 | 0.64289 | 0.64375 | 0.64404 | 0.64398 | 0.64366
Biomass and wastes |  | 0.50846 | 0.5118 | 0.51489 | 0.51841 | 0.52168 | 0.52526 | 0.52893 | 0.53174 | 0.53416 | 0.53718 | 0.53853 | 0.53901 | 0.53901 | 0.53872 | 0.53823
Derived heat |  | 0.72832 | 0.73239 | 0.73636 | 0.74089 | 0.74525 | 0.75009 | 0.75526 | 0.75923 | 0.76276 | 0.76724 | 0.76947 | 0.77058 | 0.7711 | 0.7713 | 0.77134
Electricity |  | 0.75514 | 0.75978 | 0.7642 | 0.76942 | 0.77432 | 0.77952 | 0.78482 | 0.78924 | 0.79304 | 0.79773 | 0.79996 | 0.80085 | 0.801 | 0.80072 | 0.80015
Solar
Solar
Catering |  | 0.63156 | 0.63447 | 0.63832 | 0.64248 | 0.64716 | 0.65152 | 0.65631 | 0.65965 | 0.66473 | 0.66773 | 0.66966 | 0.66796 | 0.66833 | 0.66788 | 0.66783
Liquified petroleum gas (LPG)
Gases incl. biogas |  | 0.48493 | 0.48832 | 0.49145 | 0.49484 | 0.49793 | 0.5012 | 0.50455 | 0.50702 | 0.50906 | 0.51158 | 0.51239 | 0.51216 | 0.51254 | 0.5127 | 0.51276
Biomass and wastes
Electricity |  | 0.63452 | 0.63844 | 0.64219 | 0.6464 | 0.65037 | 0.65464 | 0.65908 | 0.66242 | 0.66526 | 0.6688 | 0.67025 | 0.67058 | 0.67103 | 0.67123 | 0.67131

## SER_hh_emi_in
FI - CO2 emissions in new and renovated buildings | 2000 | 2001 | 2002 | 2003 | 2004 | 2005 | 2006 | 2007 | 2008 | 2009 | 2010 | 2011 | 2012 | 2013 | 2014 | 2015
CO2 emissions (kt CO2) |  | 3.9224 | 11.8637 | 26.5637 | 29.9667 | 20.7946 | 27.0566 | 2.7504 | 3.6463 | 30.1735 | 48.9513 | 46.9083 | 32.3355 | 20.5274 | 20.4133 | 25.0438
Space heating |  | 1.3189 | 8.3976 | 23.8167 | 27.0974 | 18.4305 | 23.8676 | 0.26562 | 1.5613 | 28.2235 | 46.0267 | 45.1009 | 31.1109 | 19.1326 | 19.6529 | 23.5343
Solids |  | 0 | 0.16847 | 0.24417 | 0.18683 | 0.29929 | 0.36659 | 0.26562 | 0.46737 | 0.3208 | 0.49276 | 0.31098 | 0.35635 | 0.13049 | 0.2514 | 0.15131
Liquified petroleum gas (LPG) |  | 0 | 0 | 0 | 0 | 0 | 0 | 0 | 0 | 0 | 0 | 0 | 0 | 0 | 0 | 0
Gas/Diesel oil incl. biofuels (GDO) |  | 0 | 6.4448 | 21.6987 | 22.6374 | 16.5738 | 23.501 | 0 | 0 | 27.9027 | 42.6094 | 31.7796 | 29.6714 | 19.0021 | 19.4015 | 23.383
Gas heat pumps |  | 0 | 0 | 0 | 0 | 0 | 0 | 0 | 0 | 0 | 0 | 0 | 0 | 0 | 0 | 0
Conventional gas heaters |  | 1.3189 | 1.7843 | 1.8739 | 4.2731 | 1.5575 | 0 | 0 | 1.0939 | 0 | 2.9246 | 13.0102 | 1.0832 | 0 | 0 | 0
Biomass and wastes |  | 0 | 0 | 0 | 0 | 0 | 0 | 0 | 0 | 0 | 0 | 0 | 0 | 0 | 0 | 0
Geothermal energy |  | 0 | 0 | 0 | 0 | 0 | 0 | 0 | 0 | 0 | 0 | 0 | 0 | 0 | 0 | 0
Derived heat |  | 0 | 0 | 0 | 0 | 0 | 0 | 0 | 0 | 0 | 0 | 0 | 0 | 0 | 0 | 0
Advanced electric heating |  | 0 | 0 | 0 | 0 | 0 | 0 | 0 | 0 | 0 | 0 | 0 | 0 | 0 | 0 | 0
Conventional electric heating |  | 0 | 0 | 0 | 0 | 0 | 0 | 0 | 0 | 0 | 0 | 0 | 0 | 0 | 0 | 0
Electricity in circulation and other use |  | 0 | 0 | 0 | 0 | 0 | 0 | 0 | 0 | 0 | 0 | 0 | 0 | 0 | 0 | 0
Space cooling |  | 0 | 0 | 0 | 0 | 0 | 0 | 0 | 0 | 0 | 0 | 0 | 0 | 0 | 0 | 0
Gas heat pumps |  | 0 | 0 | 0 | 0 | 0 | 0 | 0 | 0 | 0 | 0 | 0 | 0 | 0 | 0 | 0
Electric space cooling |  | 0 | 0 | 0 | 0 | 0 | 0 | 0 | 0 | 0 | 0 | 0 | 0 | 0 | 0 | 0
Hot water |  | 2.3581 | 3.1563 | 2.4712 | 2.5426 | 2.1068 | 2.8984 | 2.2332 | 1.8943 | 1.9136 | 2.8329 | 1.7672 | 1.1 | 1.2267 | 0.56146 | 1.2841
Solids |  | 0 | 0 | 0 | 0 | 0 | 0 | 0 | 0 | 0 | 0 | 0 | 0 | 0 | 0 | 0
Liquified petroleum gas (LPG) |  | 0 | 0 | 0 | 0 | 0 | 0 | 0 | 0 | 0 | 0 | 0 | 0 | 0 | 0 | 0
Gas/Diesel oil incl. biofuels (GDO) |  | 2.1711 | 2.9522 | 2.2815 | 2.2852 | 1.8952 | 2.8578 | 2.0867 | 1.7723 | 1.8635 | 2.7952 | 1.6651 | 1.032 | 1.1398 | 0.47871 | 1.1945
Gases incl. biogas |  | 0.1869 | 0.20411 | 0.18968 | 0.25734 | 0.21162 | 0.04061 | 0.14657 | 0.12198 | 0.050115 | 0.037678 | 0.10214 | 0.067969 | 0.086889 | 0.08275 | 0.089599
Biomass and wastes |  | 0 | 0 | 0 | 0 | 0 | 0 | 0 | 0 | 0 | 0 | 0 | 0 | 0 | 0 | 0
Derived heat |  | 0 | 0 | 0 | 0 | 0 | 0 | 0 | 0 | 0 | 0 | 0 | 0 | 0 | 0 | 0
Electricity |  | 0 | 0 | 0 | 0 | 0 | 0 | 0 | 0 | 0 | 0 | 0 | 0 | 0 | 0 | 0
Solar |  | 0 | 0 | 0 | 0 | 0 | 0 | 0 | 0 | 0 | 0 | 0 | 0 | 0 | 0 | 0
Solar
Catering |  | 0.24548 | 0.30986 | 0.27583 | 0.32677 | 0.25732 | 0.2906 | 0.25153 | 0.19072 | 0.036439 | 0.091687 | 0.040215 | 0.12466 | 0.16809 | 0.19894 | 0.22544
Liquified petroleum gas (LPG) |  | 0 | 0 | 0 | 0 | 0 | 0 | 0 | 0 | 0 | 0 | 0 | 0 | 0 | 0 | 0
Gases incl. biogas |  | 0.24548 | 0.30986 | 0.27583 | 0.32677 | 0.25732 | 0.2906 | 0.25153 | 0.19072 | 0.036439 | 0.091687 | 0.040215 | 0.12466 | 0.16809 | 0.19894 | 0.22544
Biomass and wastes |  | 0 | 0 | 0 | 0 | 0 | 0 | 0 | 0 | 0 | 0 | 0 | 0 | 0 | 0 | 0
Electricity |  | 0 | 0 | 0 | 0 | 0 | 0 | 0 | 0 | 0 | 0 | 0 | 0 | 0 | 0 | 0

## SER_hh_fech_in
FI - Final energy consumption in new and renovated buildings (per building) | 2000 | 2001 | 2002 | 2003 | 2004 | 2005 | 2006 | 2007 | 2008 | 2009 | 2010 | 2011 | 2012 | 2013 | 2014 | 2015
Final energy consumption (kWh / representative building cell) |  | 98367.1586 | 101177.0103 | 101660.827 | 99946.9267 | 98252.843 | 97731.0361 | 100278.1215 | 99986.7494 | 108267.1894 | 114267.4813 | 99047.4886 | 101981.0425 | 93496.0757 | 96558.5272 | 82806.6623
Space heating |  | 76284.3938 | 78528.4313 | 79045.2511 | 77638.1032 | 75274.3716 | 75285.653 | 77279.3326 | 76172.059 | 86245.1018 | 92129.6485 | 77405.6474 | 80750.8304 | 71604.1321 | 74081.6166 | 59180.5351
Solids |  | 0 | 113567.5377 | 114071.1327 | 110829.4138 | 108033.3324 | 114462.7625 | 96707.8379 | 111608.483 | 127050.5468 | 138424.3157 | 111642.4153 | 129636.8008 | 122219.0945 | 129199.527 | 120919.7148
Liquified petroleum gas (LPG) |  | 0 | 0 | 0 | 0 | 0 | 0 | 0 | 0 | 0 | 0 | 0 | 0 | 0 | 0 | 0
Gas/Diesel oil incl. biofuels (GDO) |  | 0 | 90237.5905 | 90019.3759 | 88737.5632 | 86605.5993 | 87461.3409 | 0 | 0 | 100465.5984 | 114370.6203 | 96346.9764 | 108890.7583 | 101626.8001 | 108070.6755 | 101407.2245
Gas heat pumps |  | 0 | 0 | 0 | 0 | 0 | 0 | 0 | 0 | 0 | 0 | 0 | 0 | 0 | 0 | 0
Conventional gas heaters |  | 73910.5786 | 85548.6554 | 85639.0812 | 85413.5088 | 83518.0877 | 0 | 0 | 86073.8375 | 0 | 106566.4649 | 93525.3422 | 103529.0038 | 0 | 0 | 0
Biomass and wastes |  | 108062.202 | 111519.0421 | 111578.1742 | 110168.5739 | 108009.4182 | 113106.7911 | 114829.4951 | 113265.4881 | 128260.0406 | 138717.5882 | 118062.4157 | 130622.1192 | 122383.3026 | 128129.3111 | 118933.0058
Geothermal energy |  | 0 | 0 | 0 | 0 | 0 | 0 | 0 | 0 | 0 | 0 | 0 | 0 | 0 | 0 | 0
Derived heat |  | 77326.1903 | 79344.7619 | 79512.9803 | 77085.7536 | 75251.3658 | 75666.8197 | 79705.3101 | 77298.5435 | 87885.4017 | 94114.1319 | 79963.5387 | 88641.9797 | 83175.6603 | 90564.8318 | 82333.3493
Advanced electric heating |  | 48594.6783 | 50348.6877 | 50429.4095 | 49912.108 | 48891.3287 | 49443.3955 | 52226.7268 | 50815.6754 | 57890.0255 | 49735.7453 | 37418.7565 | 38799.3077 | 34160.9703 | 35502.3985 | 31734.1765
Conventional electric heating |  | 79227.0614 | 81066.4774 | 79011.6954 | 80177.2819 | 77766.7769 | 78070.2827 | 0 | 80488.4655 | 0 | 96366.4065 | 83187.1965 | 91425.3079 | 87340.3325 | 84157.5589 | 84733.7359
Electricity in circulation and other use |  | 309.8633 | 381.5403 | 467.8002 | 508.3267 | 440.5185 | 422.6365 | 309.8728 | 331.8833 | 514.9362 | 716.3933 | 1042.4271 | 671.5345 | 511.4872 | 555.285 | 714.2383
Space cooling |  | 6137.19 | 6049.3294 | 5983.2715 | 5932.297 | 5888.8897 | 5846.8576 | 5818.1617 | 5816.2835 | 5695.716 | 5703.1614 | 5643.7801 | 5612.5036 | 5634.8899 | 5615.6838 | 5587.3377
Gas heat pumps |  | 0 | 0 | 0 | 0 | 0 | 0 | 0 | 0 | 0 | 0 | 0 | 0 | 0 | 0 | 0
Electric space cooling |  | 6137.19 | 6049.3294 | 5983.2715 | 5932.297 | 5888.8897 | 5846.8576 | 5818.1617 | 5816.2835 | 5695.716 | 5703.1614 | 5643.7801 | 5612.5036 | 5634.8899 | 5615.6838 | 5587.3377
Hot water |  | 10174.1936 | 10146.3152 | 10038.7735 | 9915.0228 | 9825.6349 | 9854.1366 | 9786.8667 | 9708.5632 | 9730.5431 | 9804.1273 | 9794.9253 | 9797.5414 | 9903.9371 | 9894.5507 | 10197.1212
Solids |  | 0 | 0 | 0 | 0 | 0 | 0 | 0 | 0 | 0 | 0 | 0 | 0 | 0 | 0 | 0
Liquified petroleum gas (LPG) |  | 0 | 0 | 0 | 0 | 0 | 0 | 0 | 0 | 0 | 0 | 0 | 0 | 0 | 0 | 0
Gas/Diesel oil incl. biofuels (GDO) |  | 12292.2597 | 12324.4328 | 12334.8102 | 12304.3997 | 12266.899 | 12252.1476 | 12245.3171 | 12235.1944 | 12274.6226 | 12298.8773 | 12405.063 | 12483.1796 | 12566.1221 | 12658.4398 | 12756.0637
Gases incl. biogas |  | 11861.3094 | 11823.7851 | 11797.1465 | 11759.8936 | 11712.6331 | 11608.4293 | 11572.44 | 11534.7985 | 11518.0172 | 11469.888 | 11551.6744 | 11628.8414 | 11714.7623 | 11823.2664 | 11931.925
Biomass and wastes |  | 14314.6692 | 14324.9501 | 14313.2253 | 14295.9747 | 14262.8729 | 14258.6355 | 14266.4368 | 14259.3945 | 14308.866 | 14344.8332 | 14447.0785 | 14511.6891 | 14565.8818 | 14638.2578 | 14709.0628
Derived heat |  | 9864.0722 | 9793.2972 | 9737.3999 | 9651.7477 | 9573.7762 | 9504.8449 | 9481.5374 | 9421.4283 | 9398.811 | 9350.0506 | 9398.9895 | 9445.2986 | 9497.5058 | 9565.4047 | 9626.9941
Electricity |  | 9531.9068 | 9501.8221 | 9469.6275 | 9452.7427 | 9431.3295 | 9386.449 | 9323.2638 | 9327.8823 | 9360.9015 | 9378.7881 | 9481.6042 | 9557.0787 | 9774.8174 | 9861.9968 | 10190.8471
Solar (as of total) |  | 0 | 0 | 0 | 0 | 0 | 0 | 0 | 0 | 0 | 0 | 0 | 0 | 0 | 0 | 0
Solar (as of solar equiped buildings) |  | 0 | 0 | 0 | 0 | 0 | 0 | 0 | 0 | 0 | 0 | 0 | 0 | 0 | 0 | 0
Catering |  | 10503.4074 | 10513.6487 | 10517.5254 | 10506.0329 | 10550.4071 | 10496.1979 | 10468.9951 | 10505.7554 | 10534.2986 | 10557.7316 | 10613.6111 | 10760.5346 | 10962.8098 | 11003.5915 | 11291.9233
Liquified petroleum gas (LPG) |  | 0 | 0 | 0 | 0 | 0 | 0 | 0 | 0 | 0 | 0 | 0 | 0 | 0 | 0 | 0
Gases incl. biogas |  | 13718.0091 | 13778.9909 | 13845.6937 | 13889.0183 | 13995.2605 | 13954.8565 | 13947.5859 | 14022.7592 | 14094.9594 | 14125.8533 | 14211.2829 | 14418.9608 | 14431.1391 | 14458.2418 | 14447.5929
Biomass and wastes |  | 0 | 0 | 0 | 0 | 0 | 0 | 0 | 0 | 0 | 0 | 0 | 0 | 0 | 0 | 0
Electricity |  | 10454.03 | 10446.4858 | 10451.3925 | 10438.4946 | 10494.945 | 10442.4445 | 10421.5912 | 10458.1061 | 10525.2076 | 10539.4922 | 10603.5352 | 10714.8658 | 10917.2615 | 10947.1326 | 11236.8438

## SER_hh_tesh_in
FI - Thermal energy service in new and renovated buildings (per building) | 2000 | 2001 | 2002 | 2003 | 2004 | 2005 | 2006 | 2007 | 2008 | 2009 | 2010 | 2011 | 2012 | 2013 | 2014 | 2015
Thermal energy service (kWh useful / representative building cell) |  | 75437.3163 | 78604.4956 | 78850.8002 | 78193.4372 | 78380.4929 | 78078.1525 | 82519.1672 | 83477.8715 | 88325.8575 | 95634.1405 | 85399.8231 | 91929.0756 | 88263.8465 | 95186.744 | 92947.511
Space heating |  | 59175.504 | 61215.9887 | 61233.2177 | 60768.6933 | 59500.305 | 60087.4972 | 63238.6992 | 62317.0471 | 70581.1567 | 77710.0562 | 68353.5869 | 75859.8951 | 71190.6283 | 76775.872 | 72758.3635
Solids |  | 0 | 60160.3053 | 60779.6587 | 59434.8971 | 58307.7901 | 62210.8697 | 52945.554 | 61471.4216 | 70328.1533 | 77101.5924 | 62383.6525 | 72559.3967 | 68461.9325 | 72399.5071 | 67766.766
Liquified petroleum gas (LPG) |  | 0 | 0 | 0 | 0 | 0 | 0 | 0 | 0 | 0 | 0 | 0 | 0 | 0 | 0 | 0
Gas/Diesel oil incl. biofuels (GDO) |  | 0 | 59559.7709 | 59816.3563 | 59403.5085 | 58377.1826 | 59411.0067 | 0 | 0 | 69601.657 | 79818.2164 | 67657.9974 | 76849.5769 | 71996.9342 | 76765.199 | 72178.0627
Gas heat pumps |  | 0 | 0 | 0 | 0 | 0 | 0 | 0 | 0 | 0 | 0 | 0 | 0 | 0 | 0 | 0
Conventional gas heaters |  | 52012.1319 | 60633.8297 | 61119.5567 | 61473.2608 | 60505.2459 | 0 | 0 | 63588.4061 | 0 | 79613.2584 | 70300.9461 | 78252.2921 | 0 | 0 | 0
Biomass and wastes |  | 58990.1882 | 61287.8067 | 61729.3967 | 61383.8528 | 60595.8766 | 63900.3264 | 65343.1147 | 64835.4351 | 73784.7687 | 80291.3103 | 68652.3239 | 76222.1925 | 71595.1022 | 75086.2892 | 69769.4123
Geothermal energy |  | 0 | 0 | 0 | 0 | 0 | 0 | 0 | 0 | 0 | 0 | 0 | 0 | 0 | 0 | 0
Derived heat |  | 58745.0577 | 60620.558 | 61083.2491 | 59587.7908 | 58516.6637 | 59226.4761 | 62826.6597 | 61256.7932 | 69977.7309 | 75381.297 | 64347.6185 | 71602.6964 | 67391.0211 | 73553.5405 | 66991.6838
Advanced electric heating |  | 59331.122 | 61483.6972 | 61587.6859 | 60957.4504 | 59709.7027 | 60381.3314 | 63776.8263 | 62049.7964 | 70683.4404 | 78634.416 | 69847.0915 | 80634.5396 | 76013.6017 | 82409.3935 | 75583.8533
Conventional electric heating |  | 59774.5518 | 61528.8386 | 60301.8034 | 61586.2335 | 60098.1332 | 60727.1679 | 0 | 63371.0138 | 0 | 76663.0472 | 66545.5613 | 73506.1439 | 70554.4341 | 68282.8534 | 69029.2066
Electricity in circulation and other use |  | 322.1648 | 405.2174 | 506.1204 | 552.5454 | 476.1346 | 455.8673 | 322.9515 | 348.4325 | 553.9838 | 774.1284 | 1113.7463 | 713.0373 | 537.4191 | 578.0088 | 736.1357
Space cooling |  | 10622.9279 | 10666.2563 | 10721.4404 | 10794.0373 | 10884.507 | 10955.6085 | 11064.052 | 11212.8351 | 11072.7056 | 11195.5962 | 11261.6468 | 11428.8634 | 11718.7232 | 12013.2226 | 12549.7298
Gas heat pumps |  | 0 | 0 | 0 | 0 | 0 | 0 | 0 | 0 | 0 | 0 | 0 | 0 | 0 | 0 | 0
Electric space cooling |  | 10622.9279 | 10666.2563 | 10721.4404 | 10794.0373 | 10884.507 | 10955.6085 | 11064.052 | 11212.8351 | 11072.7056 | 11195.5962 | 11261.6468 | 11428.8634 | 11718.7232 | 12013.2226 | 12549.7298
Hot water |  | 7196.0405 | 7211.5595 | 7214.0018 | 7239.9886 | 7242.268 | 7226.5851 | 7193.4916 | 7289.7827 | 7326.1245 | 7388.066 | 7477.7427 | 7512.8641 | 7614.4121 | 7684.4263 | 7847.948
Solids |  | 0 | 0 | 0 | 0 | 0 | 0 | 0 | 0 | 0 | 0 | 0 | 0 | 0 | 0 | 0
Liquified petroleum gas (LPG) |  | 0 | 0 | 0 | 0 | 0 | 0 | 0 | 0 | 0 | 0 | 0 | 0 | 0 | 0 | 0
Gas/Diesel oil incl. biofuels (GDO) |  | 7237.6479 | 7305.8676 | 7356.9892 | 7388.1384 | 7411.764 | 7453.4514 | 7501.277 | 7535.1163 | 7594.2052 | 7652.6519 | 7738.72 | 7795.0197 | 7847.3989 | 7901.4109 | 7955.3556
Gases incl. biogas |  | 7205.5252 | 7226.0506 | 7251.5325 | 7276.236 | 7291.5999 | 7273.44 | 7301.4426 | 7317.0528 | 7340.4347 | 7352.368 | 7426.4668 | 7486.0561 | 7544.7869 | 7613.9415 | 7680.0704
Biomass and wastes |  | 7278.4572 | 7331.5735 | 7369.7157 | 7411.1348 | 7440.6416 | 7489.4924 | 7545.9538 | 7582.2339 | 7643.2026 | 7705.7086 | 7780.2333 | 7821.9702 | 7851.1614 | 7885.9062 | 7916.8077
Derived heat |  | 7184.1677 | 7172.5101 | 7170.2106 | 7150.8966 | 7134.8791 | 7129.4621 | 7161.0192 | 7153.0514 | 7169.0537 | 7173.6873 | 7232.2643 | 7278.3285 | 7323.487 | 7377.8426 | 7425.722
Electricity |  | 7197.9452 | 7219.2978 | 7236.6514 | 7273.136 | 7302.8532 | 7316.9512 | 7317.0863 | 7361.9087 | 7423.5642 | 7481.7758 | 7584.8955 | 7653.7834 | 7829.6711 | 7896.665 | 8154.2384
Solar (as of total) |  | 0 | 0 | 0 | 0 | 0 | 0 | 0 | 0 | 0 | 0 | 0 | 0 | 0 | 0 | 0
Solar (as of solar equiped buildings) |  | 0 | 0 | 0 | 0 | 0 | 0 | 0 | 0 | 0 | 0 | 0 | 0 | 0 | 0 | 0
Catering |  | 6633.5587 | 6670.5953 | 6713.5565 | 6749.8909 | 6827.8177 | 6838.4517 | 6870.915 | 6930.1189 | 7002.4181 | 7049.6912 | 7107.5467 | 7187.6309 | 7326.7332 | 7349.1018 | 7541.0941
Liquified petroleum gas (LPG) |  | 0 | 0 | 0 | 0 | 0 | 0 | 0 | 0 | 0 | 0 | 0 | 0 | 0 | 0 | 0
Gases incl. biogas |  | 6652.2714 | 6728.5561 | 6804.4424 | 6872.899 | 6968.6428 | 6994.1895 | 7037.2618 | 7109.8175 | 7175.1812 | 7226.4951 | 7281.7345 | 7384.7512 | 7396.4642 | 7412.7665 | 7408.1391
Biomass and wastes |  | 0 | 0 | 0 | 0 | 0 | 0 | 0 | 0 | 0 | 0 | 0 | 0 | 0 | 0 | 0
Electricity |  | 6633.2713 | 6669.4031 | 6711.7505 | 6747.4351 | 6825.5504 | 6836.0312 | 6868.6481 | 6927.6843 | 7001.977 | 7048.7875 | 7107.0588 | 7185.1702 | 7325.8175 | 7348.0613 | 7543.4147

## SER_hh_emih_in
FI - CO2 emissions in new and renovated buildings (per building) | 2000 | 2001 | 2002 | 2003 | 2004 | 2005 | 2006 | 2007 | 2008 | 2009 | 2010 | 2011 | 2012 | 2013 | 2014 | 2015
CO2 emissions (kg CO2 / representative building cell) |  | 538.0912 | 1660.99 | 3890.4261 | 3574.1994 | 2621.1066 | 2946.7907 | 298.2861 | 514.5016 | 4335.8896 | 5752.2683 | 6797.4923 | 5661.4105 | 3270.3122 | 3225.9226 | 3900.217
Space heating |  | 180.931 | 1175.7091 | 3488.1112 | 3231.9653 | 2323.1195 | 2599.4684 | 28.8076 | 220.2979 | 4055.6744 | 5408.6051 | 6535.5746 | 5446.9981 | 3048.1011 | 3105.7576 | 3665.1346
Solids |  | 0 | 43345.1731 | 43537.3795 | 42300.117 | 41232.9402 | 43686.8524 | 36910.3536 | 42597.4633 | 48491.2155 | 52832.227 | 42610.4142 | 49478.3077 | 46647.2014 | 49311.4139 | 46151.2689
Liquified petroleum gas (LPG) |  | 0 | 0 | 0 | 0 | 0 | 0 | 0 | 0 | 0 | 0 | 0 | 0 | 0 | 0 | 0
Gas/Diesel oil incl. biofuels (GDO) |  | 0 | 24185.3706 | 24131.9948 | 23788.8812 | 23217.1792 | 23451.0147 | 0 | 0 | 26656.0869 | 30183.8835 | 25453.0418 | 29070.7349 | 27287.8962 | 29018.924 | 27230.0323
Gas heat pumps |  | 0 | 0 | 0 | 0 | 0 | 0 | 0 | 0 | 0 | 0 | 0 | 0 | 0 | 0 | 0
Conventional gas heaters |  | 11993.4407 | 13364.4572 | 12824.4863 | 12245.3286 | 12215.6158 | 0 | 0 | 12357.3959 | 0 | 15982.0727 | 13731.9204 | 12710.393 | 0 | 0 | 0
Biomass and wastes |  | 0 | 0 | 0 | 0 | 0 | 0 | 0 | 0 | 0 | 0 | 0 | 0 | 0 | 0 | 0
Geothermal energy |  | 0 | 0 | 0 | 0 | 0 | 0 | 0 | 0 | 0 | 0 | 0 | 0 | 0 | 0 | 0
Derived heat |  | 0 | 0 | 0 | 0 | 0 | 0 | 0 | 0 | 0 | 0 | 0 | 0 | 0 | 0 | 0
Advanced electric heating |  | 0 | 0 | 0 | 0 | 0 | 0 | 0 | 0 | 0 | 0 | 0 | 0 | 0 | 0 | 0
Conventional electric heating |  | 0 | 0 | 0 | 0 | 0 | 0 | 0 | 0 | 0 | 0 | 0 | 0 | 0 | 0 | 0
Electricity in circulation and other use |  | 0 | 0 | 0 | 0 | 0 | 0 | 0 | 0 | 0 | 0 | 0 | 0 | 0 | 0 | 0
Space cooling |  | 0 | 0 | 0 | 0 | 0 | 0 | 0 | 0 | 0 | 0 | 0 | 0 | 0 | 0 | 0
Gas heat pumps |  | 0 | 0 | 0 | 0 | 0 | 0 | 0 | 0 | 0 | 0 | 0 | 0 | 0 | 0 | 0
Electric space cooling |  | 0 | 0 | 0 | 0 | 0 | 0 | 0 | 0 | 0 | 0 | 0 | 0 | 0 | 0 | 0
Hot water |  | 323.4851 | 441.8985 | 361.9178 | 303.2596 | 265.5528 | 315.6723 | 242.1999 | 267.2928 | 274.9788 | 332.8891 | 256.0902 | 192.5867 | 195.4314 | 88.7272 | 199.9741
Solids |  | 0 | 0 | 0 | 0 | 0 | 0 | 0 | 0 | 0 | 0 | 0 | 0 | 0 | 0 | 0
Liquified petroleum gas (LPG) |  | 0 | 0 | 0 | 0 | 0 | 0 | 0 | 0 | 0 | 0 | 0 | 0 | 0 | 0 | 0
Gas/Diesel oil incl. biofuels (GDO) |  | 3294.2532 | 3303.1797 | 3306.6612 | 3298.5795 | 3288.5032 | 3285.1691 | 3283.641 | 3284.55 | 3256.7706 | 3245.8325 | 3277.1821 | 3332.6538 | 3374.1398 | 3399.0192 | 3425.2789
Gases incl. biogas |  | 1924.73 | 1847.1181 | 1766.6274 | 1685.96 | 1713.1262 | 1720.3756 | 1683.5075 | 1656.0209 | 1680.211 | 1720.1714 | 1696.0823 | 1427.6883 | 1677.0754 | 1598.7671 | 1690.2109
Biomass and wastes |  | 0 | 0 | 0 | 0 | 0 | 0 | 0 | 0 | 0 | 0 | 0 | 0 | 0 | 0 | 0
Derived heat |  | 0 | 0 | 0 | 0 | 0 | 0 | 0 | 0 | 0 | 0 | 0 | 0 | 0 | 0 | 0
Electricity |  | 0 | 0 | 0 | 0 | 0 | 0 | 0 | 0 | 0 | 0 | 0 | 0 | 0 | 0 | 0
Solar (as of total) |  | 0 | 0 | 0 | 0 | 0 | 0 | 0 | 0 | 0 | 0 | 0 | 0 | 0 | 0 | 0
Solar (as of solar equiped buildings) |  | 0 | 0 | 0 | 0 | 0 | 0 | 0 | 0 | 0 | 0 | 0 | 0 | 0 | 0 | 0
Catering |  | 33.6751 | 43.3824 | 40.3971 | 38.9745 | 32.4344 | 31.6501 | 27.2786 | 26.9109 | 5.2363 | 10.7742 | 5.8276 | 21.8257 | 26.7797 | 31.4377 | 35.1083
Liquified petroleum gas (LPG) |  | 0 | 0 | 0 | 0 | 0 | 0 | 0 | 0 | 0 | 0 | 0 | 0 | 0 | 0 | 0
Gases incl. biogas |  | 2226.016 | 2152.5614 | 2073.3981 | 1991.2025 | 2046.9904 | 2068.1174 | 2029.0332 | 2013.2109 | 2056.127 | 2118.494 | 2086.581 | 1770.2349 | 2065.9496 | 1955.074 | 2046.5666
Biomass and wastes |  | 0 | 0 | 0 | 0 | 0 | 0 | 0 | 0 | 0 | 0 | 0 | 0 | 0 | 0 | 0
Electricity |  | 0 | 0 | 0 | 0 | 0 | 0 | 0 | 0 | 0 | 0 | 0 | 0 | 0 | 0 | 0

## SER_hh_fecs_in
FI - Final energy consumption in new and renovated buildings (per surface area) | 2000 | 2001 | 2002 | 2003 | 2004 | 2005 | 2006 | 2007 | 2008 | 2009 | 2010 | 2011 | 2012 | 2013 | 2014 | 2015
Final energy consumption (kWh / sqm) |  | 218.5937 | 224.8378 | 225.9129 | 222.1043 | 218.3397 | 217.1801 | 222.8403 | 222.1928 | 240.5938 | 253.9277 | 220.1055 | 226.6245 | 207.7691 | 214.5745 | 184.0148
Space heating |  | 169.5209 | 174.5076 | 175.6561 | 172.5291 | 167.2764 | 167.3015 | 171.7319 | 169.2712 | 191.6558 | 204.7326 | 172.0125 | 179.4463 | 159.1203 | 164.6258 | 131.5123
Solids |  | 0 | 252.3723 | 253.4914 | 246.2876 | 240.0741 | 254.3617 | 214.9063 | 248.0189 | 282.3345 | 307.6096 | 248.0943 | 288.0818 | 271.598 | 287.1101 | 268.7105
Liquified petroleum gas (LPG) |  | 0 | 0 | 0 | 0 | 0 | 0 | 0 | 0 | 0 | 0 | 0 | 0 | 0 | 0 | 0
Gas/Diesel oil incl. biofuels (GDO) |  | 0 | 200.528 | 200.0431 | 197.1946 | 192.4569 | 194.3585 | 0 | 0 | 223.2569 | 254.1569 | 214.1044 | 241.9795 | 225.8373 | 240.1571 | 225.3494
Gas heat pumps |  | 0 | 0 | 0 | 0 | 0 | 0 | 0 | 0 | 0 | 0 | 0 | 0 | 0 | 0 | 0
Conventional gas heaters |  | 164.2457 | 190.1081 | 190.3091 | 189.8078 | 185.5958 | 0 | 0 | 191.2752 | 0 | 236.8144 | 207.8341 | 230.0645 | 0 | 0 | 0
Biomass and wastes |  | 240.1382 | 247.8201 | 247.9515 | 244.8191 | 240.0209 | 251.3484 | 255.1767 | 251.7011 | 285.0223 | 308.2613 | 262.3609 | 290.2714 | 271.9629 | 284.7318 | 264.2956
Geothermal energy |  | 0 | 0 | 0 | 0 | 0 | 0 | 0 | 0 | 0 | 0 | 0 | 0 | 0 | 0 | 0
Derived heat |  | 171.836 | 176.3217 | 176.6955 | 171.3017 | 167.2253 | 168.1485 | 177.1229 | 171.7745 | 195.3009 | 209.1425 | 177.6968 | 196.9822 | 184.8348 | 201.2552 | 182.963
Advanced electric heating |  | 107.9882 | 111.886 | 112.0654 | 110.9158 | 108.6474 | 109.8742 | 116.0594 | 112.9237 | 128.6445 | 110.5239 | 83.1528 | 86.2207 | 75.9133 | 78.8942 | 70.5204
Conventional electric heating |  | 176.0601 | 180.1477 | 175.5815 | 178.1717 | 172.8151 | 173.4895 | 0 | 178.8633 | 0 | 214.1476 | 184.8604 | 203.1674 | 194.0896 | 187.0168 | 188.2972
Electricity in circulation and other use |  | 0.68859 | 0.84787 | 1.0396 | 1.1296 | 0.97893 | 0.93919 | 0.68861 | 0.73752 | 1.1443 | 1.592 | 2.3165 | 1.4923 | 1.1366 | 1.234 | 1.5872
Space cooling |  | 13.6382 | 13.443 | 13.2962 | 13.1829 | 13.0864 | 12.993 | 12.9292 | 12.9251 | 12.6571 | 12.6737 | 12.5417 | 12.4722 | 12.522 | 12.4793 | 12.4163
Gas heat pumps |  | 0 | 0 | 0 | 0 | 0 | 0 | 0 | 0 | 0 | 0 | 0 | 0 | 0 | 0 | 0
Electric space cooling |  | 13.6382 | 13.443 | 13.2962 | 13.1829 | 13.0864 | 12.993 | 12.9292 | 12.9251 | 12.6571 | 12.6737 | 12.5417 | 12.4722 | 12.522 | 12.4793 | 12.4163
Hot water |  | 22.6093 | 22.5474 | 22.3084 | 22.0334 | 21.8347 | 21.8981 | 21.7486 | 21.5746 | 21.6234 | 21.7869 | 21.7665 | 21.7723 | 22.0087 | 21.9879 | 22.6603
Solids |  | 0 | 0 | 0 | 0 | 0 | 0 | 0 | 0 | 0 | 0 | 0 | 0 | 0 | 0 | 0
Liquified petroleum gas (LPG) |  | 0 | 0 | 0 | 0 | 0 | 0 | 0 | 0 | 0 | 0 | 0 | 0 | 0 | 0 | 0
Gas/Diesel oil incl. biofuels (GDO) |  | 27.3161 | 27.3876 | 27.4107 | 27.3431 | 27.2598 | 27.227 | 27.2118 | 27.1893 | 27.2769 | 27.3308 | 27.5668 | 27.7404 | 27.9247 | 28.1299 | 28.3468
Gases incl. biogas |  | 26.3585 | 26.2751 | 26.2159 | 26.1331 | 26.0281 | 25.7965 | 25.7165 | 25.6329 | 25.5956 | 25.4886 | 25.6704 | 25.8419 | 26.0328 | 26.2739 | 26.5154
Biomass and wastes |  | 31.8104 | 31.8332 | 31.8072 | 31.7688 | 31.6953 | 31.6859 | 31.7032 | 31.6875 | 31.7975 | 31.8774 | 32.1046 | 32.2482 | 32.3686 | 32.5295 | 32.6868
Derived heat |  | 21.9202 | 21.7629 | 21.6387 | 21.4483 | 21.2751 | 21.1219 | 21.0701 | 20.9365 | 20.8862 | 20.7779 | 20.8866 | 20.9896 | 21.1056 | 21.2565 | 21.3933
Electricity |  | 21.182 | 21.1152 | 21.0436 | 21.0061 | 20.9585 | 20.8588 | 20.7184 | 20.7286 | 20.802 | 20.8418 | 21.0702 | 21.238 | 21.7218 | 21.9155 | 22.6463
Solar (as of total) |  | 0 | 0 | 0 | 0 | 0 | 0 | 0 | 0 | 0 | 0 | 0 | 0 | 0 | 0 | 0
Solar (as of solar equiped buildings) |  | 0 | 0 | 0 | 0 | 0 | 0 | 0 | 0 | 0 | 0 | 0 | 0 | 0 | 0 | 0
Catering |  | 23.3409 | 23.3637 | 23.3723 | 23.3467 | 23.4453 | 23.3249 | 23.2644 | 23.3461 | 23.4096 | 23.4616 | 23.5858 | 23.9123 | 24.3618 | 24.4524 | 25.0932
Liquified petroleum gas (LPG) |  | 0 | 0 | 0 | 0 | 0 | 0 | 0 | 0 | 0 | 0 | 0 | 0 | 0 | 0 | 0
Gases incl. biogas |  | 30.4845 | 30.62 | 30.7682 | 30.8645 | 31.1006 | 31.0108 | 30.9946 | 31.1617 | 31.3221 | 31.3908 | 31.5806 | 32.0421 | 32.0692 | 32.1294 | 32.1058
Biomass and wastes |  | 0 | 0 | 0 | 0 | 0 | 0 | 0 | 0 | 0 | 0 | 0 | 0 | 0 | 0 | 0
Electricity |  | 23.2312 | 23.2144 | 23.2253 | 23.1967 | 23.3221 | 23.2054 | 23.1591 | 23.2402 | 23.3894 | 23.4211 | 23.5634 | 23.8108 | 24.2606 | 24.327 | 24.9708

## SER_hh_tess_in
FI - Thermal energy service in new and renovated buildings (per surface area) | 2000 | 2001 | 2002 | 2003 | 2004 | 2005 | 2006 | 2007 | 2008 | 2009 | 2010 | 2011 | 2012 | 2013 | 2014 | 2015
Thermal energy service (kWh useful / sqm) |  | 167.6385 | 174.6767 | 175.224 | 173.7632 | 174.1789 | 173.507 | 183.3759 | 185.5064 | 196.2797 | 212.5203 | 189.7774 | 204.2868 | 196.1419 | 211.5261 | 206.55
Space heating |  | 131.5011 | 136.0355 | 136.0738 | 135.0415 | 132.2229 | 133.5278 | 140.5304 | 138.4823 | 156.847 | 172.689 | 151.8969 | 168.5775 | 158.2014 | 170.613 | 161.6853
Solids |  | 0 | 133.6896 | 135.0659 | 132.0775 | 129.5729 | 138.2464 | 117.6568 | 136.6032 | 156.2848 | 171.3369 | 138.6303 | 161.2431 | 152.1376 | 160.8878 | 150.5928
Liquified petroleum gas (LPG) |  | 0 | 0 | 0 | 0 | 0 | 0 | 0 | 0 | 0 | 0 | 0 | 0 | 0 | 0 | 0
Gas/Diesel oil incl. biofuels (GDO) |  | 0 | 132.355 | 132.9252 | 132.0078 | 129.7271 | 132.0245 | 0 | 0 | 154.6703 | 177.3738 | 150.3511 | 170.7768 | 159.9932 | 170.5893 | 160.3957
Gas heat pumps |  | 0 | 0 | 0 | 0 | 0 | 0 | 0 | 0 | 0 | 0 | 0 | 0 | 0 | 0 | 0
Conventional gas heaters |  | 115.5825 | 134.7418 | 135.8212 | 136.6072 | 134.4561 | 0 | 0 | 141.3076 | 0 | 176.9184 | 156.2243 | 173.894 | 0 | 0 | 0
Biomass and wastes |  | 131.0893 | 136.1951 | 137.1764 | 136.4086 | 134.6575 | 142.0007 | 145.2069 | 144.0787 | 163.9662 | 178.4251 | 152.5607 | 169.3827 | 159.1002 | 166.8584 | 155.0431
Geothermal energy |  | 0 | 0 | 0 | 0 | 0 | 0 | 0 | 0 | 0 | 0 | 0 | 0 | 0 | 0 | 0
Derived heat |  | 130.5446 | 134.7124 | 135.7406 | 132.4173 | 130.037 | 131.6144 | 139.6148 | 136.1262 | 155.5061 | 167.514 | 142.9947 | 159.1171 | 149.7578 | 163.4523 | 148.8704
Advanced electric heating |  | 131.8469 | 136.6304 | 136.8615 | 135.461 | 132.6882 | 134.1807 | 141.7263 | 137.8884 | 157.0743 | 174.7431 | 155.2158 | 179.1879 | 168.9191 | 183.132 | 167.9641
Conventional electric heating |  | 132.8323 | 136.7308 | 134.004 | 136.8583 | 133.5514 | 134.9493 | 0 | 140.8245 | 0 | 170.3623 | 147.879 | 163.347 | 156.7876 | 151.7397 | 153.3982
Electricity in circulation and other use |  | 0.71592 | 0.90048 | 1.1247 | 1.2279 | 1.0581 | 1.013 | 0.71767 | 0.77429 | 1.2311 | 1.7203 | 2.475 | 1.5845 | 1.1943 | 1.2845 | 1.6359
Space cooling |  | 23.6065 | 23.7028 | 23.8254 | 23.9867 | 24.1878 | 24.3458 | 24.5868 | 24.9174 | 24.606 | 24.8791 | 25.0259 | 25.3975 | 26.0416 | 26.6961 | 27.8883
Gas heat pumps |  | 0 | 0 | 0 | 0 | 0 | 0 | 0 | 0 | 0 | 0 | 0 | 0 | 0 | 0 | 0
Electric space cooling |  | 23.6065 | 23.7028 | 23.8254 | 23.9867 | 24.1878 | 24.3458 | 24.5868 | 24.9174 | 24.606 | 24.8791 | 25.0259 | 25.3975 | 26.0416 | 26.6961 | 27.8883
Hot water |  | 15.9912 | 16.0257 | 16.0311 | 16.0889 | 16.0939 | 16.0591 | 15.9855 | 16.1995 | 16.2803 | 16.4179 | 16.6172 | 16.6953 | 16.9209 | 17.0765 | 17.4399
Solids |  | 0 | 0 | 0 | 0 | 0 | 0 | 0 | 0 | 0 | 0 | 0 | 0 | 0 | 0 | 0
Liquified petroleum gas (LPG) |  | 0 | 0 | 0 | 0 | 0 | 0 | 0 | 0 | 0 | 0 | 0 | 0 | 0 | 0 | 0
Gas/Diesel oil incl. biofuels (GDO) |  | 16.0837 | 16.2353 | 16.3489 | 16.4181 | 16.4706 | 16.5632 | 16.6695 | 16.7447 | 16.876 | 17.0059 | 17.1972 | 17.3223 | 17.4387 | 17.5587 | 17.6786
Gases incl. biogas |  | 16.0123 | 16.0579 | 16.1145 | 16.1694 | 16.2036 | 16.1632 | 16.2254 | 16.2601 | 16.3121 | 16.3386 | 16.5033 | 16.6357 | 16.7662 | 16.9199 | 17.0668
Biomass and wastes |  | 16.1743 | 16.2924 | 16.3771 | 16.4692 | 16.5348 | 16.6433 | 16.7688 | 16.8494 | 16.9849 | 17.1238 | 17.2894 | 17.3822 | 17.447 | 17.5242 | 17.5929
Derived heat |  | 15.9648 | 15.9389 | 15.9338 | 15.8909 | 15.8553 | 15.8432 | 15.9134 | 15.8957 | 15.9312 | 15.9415 | 16.0717 | 16.1741 | 16.2744 | 16.3952 | 16.5016
Electricity |  | 15.9954 | 16.0429 | 16.0814 | 16.1625 | 16.2286 | 16.2599 | 16.2602 | 16.3598 | 16.4968 | 16.6262 | 16.8553 | 17.0084 | 17.3993 | 17.5481 | 18.1205
Solar (as of total) |  | 0 | 0 | 0 | 0 | 0 | 0 | 0 | 0 | 0 | 0 | 0 | 0 | 0 | 0 | 0
Solar (as of solar equiped buildings) |  | 0 | 0 | 0 | 0 | 0 | 0 | 0 | 0 | 0 | 0 | 0 | 0 | 0 | 0 | 0
Catering |  | 14.7412 | 14.8235 | 14.919 | 14.9998 | 15.1729 | 15.1966 | 15.2687 | 15.4003 | 15.5609 | 15.666 | 15.7945 | 15.9725 | 16.2816 | 16.3313 | 16.758
Liquified petroleum gas (LPG) |  | 0 | 0 | 0 | 0 | 0 | 0 | 0 | 0 | 0 | 0 | 0 | 0 | 0 | 0 | 0
Gases incl. biogas |  | 14.7828 | 14.9523 | 15.121 | 15.2731 | 15.4859 | 15.5426 | 15.6384 | 15.7996 | 15.9448 | 16.0589 | 16.1816 | 16.4106 | 16.4366 | 16.4728 | 16.4625
Biomass and wastes |  | 0 | 0 | 0 | 0 | 0 | 0 | 0 | 0 | 0 | 0 | 0 | 0 | 0 | 0 | 0
Electricity |  | 14.7406 | 14.8209 | 14.915 | 14.9943 | 15.1679 | 15.1912 | 15.2637 | 15.3949 | 15.5599 | 15.664 | 15.7935 | 15.967 | 16.2796 | 16.329 | 16.7631

## SER_hh_emis_in
FI - CO2 emissions in new and renovated buildings (per surface area) | 2000 | 2001 | 2002 | 2003 | 2004 | 2005 | 2006 | 2007 | 2008 | 2009 | 2010 | 2011 | 2012 | 2013 | 2014 | 2015
CO2 emissions (kg CO2 / sqm) |  | 1.1958 | 3.6911 | 8.6454 | 7.9427 | 5.8247 | 6.5484 | 0.66286 | 1.1433 | 9.6353 | 12.7828 | 15.1055 | 12.5809 | 7.2674 | 7.1687 | 8.6671
Space heating |  | 0.40207 | 2.6127 | 7.7514 | 7.1821 | 5.1625 | 5.7766 | 0.064017 | 0.48955 | 9.0126 | 12.0191 | 14.5235 | 12.1044 | 6.7736 | 6.9017 | 8.1447
Solids |  | 0 | 96.3226 | 96.7497 | 94.0003 | 91.6288 | 97.0819 | 82.023 | 94.661 | 107.7583 | 117.4049 | 94.6898 | 109.9518 | 103.6604 | 109.5809 | 102.5584
Liquified petroleum gas (LPG) |  | 0 | 0 | 0 | 0 | 0 | 0 | 0 | 0 | 0 | 0 | 0 | 0 | 0 | 0 | 0
Gas/Diesel oil incl. biofuels (GDO) |  | 0 | 53.7453 | 53.6267 | 52.8642 | 51.5937 | 52.1134 | 0 | 0 | 59.2357 | 67.0753 | 56.5623 | 64.6016 | 60.6398 | 64.4865 | 60.5112
Gas heat pumps |  | 0 | 0 | 0 | 0 | 0 | 0 | 0 | 0 | 0 | 0 | 0 | 0 | 0 | 0 | 0
Conventional gas heaters |  | 26.6521 | 29.6988 | 28.4989 | 27.2118 | 27.1458 | 0 | 0 | 27.4609 | 0 | 35.5157 | 30.5154 | 28.2453 | 0 | 0 | 0
Biomass and wastes |  | 0 | 0 | 0 | 0 | 0 | 0 | 0 | 0 | 0 | 0 | 0 | 0 | 0 | 0 | 0
Geothermal energy |  | 0 | 0 | 0 | 0 | 0 | 0 | 0 | 0 | 0 | 0 | 0 | 0 | 0 | 0 | 0
Derived heat |  | 0 | 0 | 0 | 0 | 0 | 0 | 0 | 0 | 0 | 0 | 0 | 0 | 0 | 0 | 0
Advanced electric heating |  | 0 | 0 | 0 | 0 | 0 | 0 | 0 | 0 | 0 | 0 | 0 | 0 | 0 | 0 | 0
Conventional electric heating |  | 0 | 0 | 0 | 0 | 0 | 0 | 0 | 0 | 0 | 0 | 0 | 0 | 0 | 0 | 0
Electricity in circulation and other use |  | 0 | 0 | 0 | 0 | 0 | 0 | 0 | 0 | 0 | 0 | 0 | 0 | 0 | 0 | 0
Space cooling |  | 0 | 0 | 0 | 0 | 0 | 0 | 0 | 0 | 0 | 0 | 0 | 0 | 0 | 0 | 0
Gas heat pumps |  | 0 | 0 | 0 | 0 | 0 | 0 | 0 | 0 | 0 | 0 | 0 | 0 | 0 | 0 | 0
Electric space cooling |  | 0 | 0 | 0 | 0 | 0 | 0 | 0 | 0 | 0 | 0 | 0 | 0 | 0 | 0 | 0
Hot water |  | 0.71886 | 0.982 | 0.80426 | 0.67391 | 0.59012 | 0.70149 | 0.53822 | 0.59398 | 0.61106 | 0.73975 | 0.56909 | 0.42797 | 0.43429 | 0.19717 | 0.44439
Solids |  | 0 | 0 | 0 | 0 | 0 | 0 | 0 | 0 | 0 | 0 | 0 | 0 | 0 | 0 | 0
Liquified petroleum gas (LPG) |  | 0 | 0 | 0 | 0 | 0 | 0 | 0 | 0 | 0 | 0 | 0 | 0 | 0 | 0 | 0
Gas/Diesel oil incl. biofuels (GDO) |  | 7.3206 | 7.3404 | 7.3481 | 7.3302 | 7.3078 | 7.3004 | 7.297 | 7.299 | 7.2373 | 7.213 | 7.2826 | 7.4059 | 7.4981 | 7.5534 | 7.6117
Gases incl. biogas |  | 4.2772 | 4.1047 | 3.9258 | 3.7466 | 3.8069 | 3.8231 | 3.7411 | 3.68 | 3.7338 | 3.8226 | 3.7691 | 3.1726 | 3.7268 | 3.5528 | 3.756
Biomass and wastes |  | 0 | 0 | 0 | 0 | 0 | 0 | 0 | 0 | 0 | 0 | 0 | 0 | 0 | 0 | 0
Derived heat |  | 0 | 0 | 0 | 0 | 0 | 0 | 0 | 0 | 0 | 0 | 0 | 0 | 0 | 0 | 0
Electricity |  | 0 | 0 | 0 | 0 | 0 | 0 | 0 | 0 | 0 | 0 | 0 | 0 | 0 | 0 | 0
Solar (as of total) |  | 0 | 0 | 0 | 0 | 0 | 0 | 0 | 0 | 0 | 0 | 0 | 0 | 0 | 0 | 0
Solar (as of solar equiped buildings) |  | 0 | 0 | 0 | 0 | 0 | 0 | 0 | 0 | 0 | 0 | 0 | 0 | 0 | 0 | 0
Catering |  | 0.074834 | 0.096405 | 0.089771 | 0.08661 | 0.072076 | 0.070334 | 0.060619 | 0.059802 | 0.011636 | 0.023943 | 0.01295 | 0.048502 | 0.05951 | 0.069862 | 0.078018
Liquified petroleum gas (LPG) |  | 0 | 0 | 0 | 0 | 0 | 0 | 0 | 0 | 0 | 0 | 0 | 0 | 0 | 0 | 0
Gases incl. biogas |  | 4.9467 | 4.7835 | 4.6076 | 4.4249 | 4.5489 | 4.5958 | 4.509 | 4.4738 | 4.5692 | 4.7078 | 4.6368 | 3.9339 | 4.591 | 4.3446 | 4.5479
Biomass and wastes |  | 0 | 0 | 0 | 0 | 0 | 0 | 0 | 0 | 0 | 0 | 0 | 0 | 0 | 0 | 0
Electricity |  | 0 | 0 | 0 | 0 | 0 | 0 | 0 | 0 | 0 | 0 | 0 | 0 | 0 | 0 | 0

## SER_se-appl
FI - Specific electric uses in services | 2000 | 2001 | 2002 | 2003 | 2004 | 2005 | 2006 | 2007 | 2008 | 2009 | 2010 | 2011 | 2012 | 2013 | 2014 | 2015
Final energy consumption (ktoe) | 504.5827 | 517.8569 | 528.9467 | 537.8042 | 549.0665 | 565.2111 | 582.4233 | 599.5385 | 609.462 | 616.4417 | 621.9933 | 623.8614 | 623.5152 | 622.4261 | 620.5887 | 616.8684
Ventilation and others | 86.3413 | 89.2944 | 91.8226 | 93.4017 | 96.2288 | 99.2002 | 102.9021 | 106.3754 | 108.3038 | 109.6469 | 110.757 | 111.4145 | 111.2267 | 111.3192 | 111.4518 | 111.6745
Street lighting | 88.5543 | 88.02 | 87.6143 | 87.0636 | 86.0773 | 86.1744 | 86.2051 | 86.3852 | 86.3301 | 86.8079 | 87.0848 | 87.0011 | 86.9268 | 86.8197 | 86.6767 | 86.4469
Building lighting | 190.1341 | 191.7533 | 191.8464 | 189.0498 | 187.0931 | 186.5902 | 187.5181 | 189.1695 | 190.1641 | 191.2076 | 192.3458 | 192.6378 | 192.1247 | 190.0939 | 187.9799 | 184.8232
Commercial refrigeration | 60.0785 | 66.0738 | 71.4239 | 77.2377 | 81.7494 | 85.3243 | 87.93 | 89.9428 | 91.4216 | 92.5733 | 93.6289 | 93.8819 | 94.172 | 94.4513 | 94.7162 | 94.9094
Miscellaneous building technologies | 44.1116 | 46.4684 | 49.447 | 53.3053 | 58.0378 | 63.4673 | 69.8572 | 74.8898 | 78.3259 | 80.6048 | 82.4279 | 83.5251 | 83.9961 | 84.4526 | 84.8299 | 85.0502
ICT and multimedia | 35.3629 | 36.2471 | 36.7925 | 37.7461 | 39.8801 | 44.4547 | 48.0109 | 52.7758 | 54.9165 | 55.6013 | 55.749 | 55.401 | 55.069 | 55.2895 | 54.9341 | 53.9643
Total MW installed (in average operating mode) | 2214.9359 | 2260.1988 | 2304.0991 | 2348.1861 | 2412.8227 | 2512.4342 | 2626.1044 | 2730.3554 | 2791.9419 | 2827.3921 | 2851.7829 | 2860.0615 | 2856.8577 | 2851.3743 | 2840.6059 | 2819.0359
Ventilation and others | 114.6083 | 118.5282 | 121.8842 | 123.9801 | 127.7328 | 131.677 | 136.5908 | 141.2013 | 143.761 | 145.5438 | 147.0174 | 147.8901 | 147.6408 | 147.7636 | 147.9397 | 148.2352
Street lighting | 251.6465 | 250.731 | 250.3126 | 249.2989 | 247.111 | 247.6453 | 248.0667 | 248.981 | 249.4709 | 251.3285 | 252.7815 | 253.9901 | 255.5767 | 257.1842 | 258.624 | 260.1856
Building lighting | 898.9335 | 899.8521 | 895.2021 | 877.5983 | 862.0731 | 854.5946 | 856.1963 | 859.52 | 862.4852 | 863.4688 | 864.7987 | 863.7575 | 859.2612 | 848.8395 | 837.9359 | 821.7181
Commercial refrigeration | 79.7474 | 87.7054 | 94.8071 | 102.5243 | 108.5131 | 113.2584 | 116.7171 | 119.3888 | 121.3519 | 122.8805 | 124.2818 | 124.6176 | 125.0026 | 125.3735 | 125.725 | 125.9814
Miscellaneous building technologies | 621.6652 | 651.7659 | 690.5337 | 741.4412 | 804.2822 | 876.4946 | 961.6314 | 1027.7883 | 1071.8776 | 1100.086 | 1122.0864 | 1135.175 | 1139.8069 | 1144.3046 | 1147.7876 | 1149.2036
ICT and multimedia | 248.3351 | 251.6162 | 251.3594 | 253.3432 | 263.1104 | 288.7643 | 306.9022 | 333.476 | 342.9953 | 344.0845 | 340.8172 | 334.6312 | 329.5695 | 327.9089 | 322.5937 | 313.7119
Stock of appliances
Ventilation and others (serviced mio m2) | 60.8588 | 63.6376 | 66.1226 | 67.8797 | 70.6595 | 73.5808 | 77.1321 | 80.5456 | 82.7453 | 84.5072 | 86.1207 | 87.3958 | 88.0006 | 88.891 | 89.8544 | 90.9395
Street lighting (000 units) | 1495.9868 | 1510.6867 | 1533.3386 | 1560.1005 | 1588.6346 | 1622.3731 | 1660.0019 | 1703.2409 | 1745.2453 | 1801.5019 | 1860.3297 | 1926.5861 | 2008.0456 | 2105.5606 | 2218.999 | 2354.9603
Building lighting (mio units) | 24.4422 | 24.8786 | 25.4279 | 25.8792 | 26.623 | 27.3584 | 28.3066 | 29.2357 | 30.2054 | 31.1269 | 32.1494 | 33.147 | 34.1297 | 35.1405 | 36.4775 | 37.7109
Commercial refrigeration (000 units) | 121.5869 | 135.6615 | 149.0766 | 164.0732 | 176.611 | 187.4717 | 196.5347 | 204.8841 | 212.7408 | 220.7315 | 229.606 | 235.4915 | 241.8435 | 249.8432 | 258.4234 | 267.9656
Miscellaneous building technologies (serviced mio m2) | 12.3718 | 13.0614 | 13.9463 | 15.1028 | 16.5328 | 18.1869 | 20.1574 | 21.7413 | 22.8589 | 23.6398 | 24.2987 | 24.7712 | 25.0653 | 25.3818 | 25.7004 | 26.0016
ICT and multimedia (000 units) | 701.2132 | 723.3759 | 740.8729 | 771.2261 | 833.2726 | 962.7679 | 1063.3262 | 1205.6127 | 1295.7401 | 1372.3086 | 1464.7583 | 1547.7431 | 1667.4106 | 1806.2101 | 1969.2543 | 2223.4454
Number of new appliances
Ventilation and others (serviced mio m2) |  | 6.5826 | 6.2887 | 5.5607 | 6.5835 | 6.725 | 7.355 | 7.2172 | 6.0034 | 5.5656 | 5.4172 | 5.0787 | 4.4085 | 4.6941 | 4.767 | 4.8888
Street lighting (000 units) |  | 383.1332 | 394.7695 | 402.6007 | 408.1313 | 416.8716 | 432.3983 | 445.8398 | 450.1357 | 473.1282 | 491.2261 | 512.0962 | 531.5952 | 570.6432 | 604.6644 | 648.0575
Building lighting (mio units) |  | 6.4112 | 6.6136 | 6.6067 | 6.9915 | 7.1466 | 7.5619 | 7.5358 | 7.9612 | 8.0681 | 8.5844 | 8.5334 | 8.9439 | 9.0789 | 9.9213 | 9.7668
Commercial refrigeration (000 units) |  | 21.3456 | 21.4861 | 23.9553 | 22.4819 | 21.8987 | 21.3152 | 21.9493 | 22.9527 | 24.7472 | 27.4742 | 27.2311 | 27.838 | 31.955 | 31.0621 | 31.4409
Miscellaneous building technologies (serviced mio m2) |  | 1.5144 | 1.7096 | 1.9813 | 2.2548 | 2.4789 | 2.7952 | 2.4087 | 1.9423 | 1.6057 | 1.4837 | 1.2973 | 1.1189 | 1.1413 | 1.1434 | 1.126
ICT and multimedia (000 units) |  | 156.9067 | 154.9358 | 170.5409 | 205.0378 | 275.3466 | 257.465 | 297.2224 | 260.6684 | 281.6063 | 367.7963 | 340.4497 | 416.8899 | 399.4679 | 444.6505 | 621.9873
Number of replaced appliances
Ventilation and others (serviced mio m2) |  | 3.8037 | 3.8037 | 3.8037 | 3.8037 | 3.8037 | 3.8037 | 3.8037 | 3.8037 | 3.8037 | 3.8037 | 3.8037 | 3.8037 | 3.8037 | 3.8037 | 3.8037
Street lighting (000 units) |  | 368.4333 | 372.1176 | 375.8388 | 379.5972 | 383.1332 | 394.7695 | 402.6007 | 408.1313 | 416.8716 | 432.3983 | 445.8398 | 450.1357 | 473.1282 | 491.2261 | 512.0962
Building lighting (mio units) |  | 5.9748 | 6.0644 | 6.1554 | 6.2477 | 6.4112 | 6.6136 | 6.6067 | 6.9915 | 7.1466 | 7.5619 | 7.5358 | 7.9612 | 8.0681 | 8.5844 | 8.5334
Commercial refrigeration (000 units) |  | 7.2711 | 8.0709 | 8.9587 | 9.9441 | 11.038 | 12.2522 | 13.5999 | 15.0959 | 16.7565 | 18.5997 | 21.3456 | 21.4861 | 23.9553 | 22.4819 | 21.8987
Miscellaneous building technologies (serviced mio m2) |  | 0.82479 | 0.82479 | 0.82479 | 0.82479 | 0.82479 | 0.82479 | 0.82479 | 0.82479 | 0.82479 | 0.82479 | 0.82479 | 0.82479 | 0.82479 | 0.82479 | 0.82479
ICT and multimedia (000 units) |  | 134.744 | 137.4389 | 140.1877 | 142.9914 | 145.8512 | 156.9067 | 154.9358 | 170.5409 | 205.0378 | 275.3466 | 257.465 | 297.2224 | 260.6684 | 281.6063 | 367.7963
Operating hours per appliance
Ventilation and others | 8760 | 8760 | 8760 | 8760 | 8760 | 8760 | 8760 | 8760 | 8760 | 8760 | 8760 | 8760 | 8760 | 8760 | 8760 | 8760
Street lighting | 4091.8572 | 4082.0157 | 4069.9926 | 4060.8587 | 4050.4018 | 4046.2217 | 4040.79 | 4034.3609 | 4023.8683 | 4016.2331 | 4005.8844 | 3982.9919 | 3954.8882 | 3925.3222 | 3897.0432 | 3863.3818
Building lighting | 2459.4273 | 2477.8401 | 2491.9199 | 2504.8512 | 2523.5685 | 2538.8095 | 2546.662 | 2559.155 | 2563.7668 | 2574.8986 | 2586.2419 | 2593.2903 | 2599.9168 | 2604.0185 | 2608.5679 | 2615.3826
Commercial refrigeration | 8760 | 8760 | 8760 | 8760 | 8760 | 8760 | 8760 | 8760 | 8760 | 8760 | 8760 | 8760 | 8760 | 8760 | 8760 | 8760
Miscellaneous building technologies | 825.0835 | 829.0249 | 832.6395 | 835.9785 | 839.0818 | 841.9814 | 844.7028 | 847.2672 | 849.692 | 851.9922 | 854.18 | 855.5704 | 856.8981 | 858.1687 | 859.387 | 860.5572
ICT and multimedia | 1655.8126 | 1675.0819 | 1702.0222 | 1732.464 | 1762.463 | 1790.0931 | 1819.0357 | 1840.2299 | 1861.7278 | 1878.9763 | 1902.0292 | 1925.099 | 1942.9515 | 1960.6079 | 1980.1037 | 2000.2165
W per appliance (in average operating mode)
Ventilation and others (W per serviced m2) | 1.8832 | 1.8625 | 1.8433 | 1.8265 | 1.8077 | 1.7896 | 1.7709 | 1.7531 | 1.7374 | 1.7223 | 1.7071 | 1.6922 | 1.6777 | 1.6623 | 1.6464 | 1.63
Street lighting (W per appliance) | 168.2144 | 165.9715 | 163.2468 | 159.7967 | 155.5493 | 152.6439 | 149.4376 | 146.1807 | 142.9432 | 139.5105 | 135.8799 | 131.8343 | 127.2763 | 122.1453 | 116.5499 | 110.4841
Building lighting (W per appliance) | 36.7779 | 36.1697 | 35.2056 | 33.9113 | 32.3807 | 31.237 | 30.2472 | 29.3997 | 28.554 | 27.7403 | 26.8993 | 26.0584 | 25.1763 | 24.1556 | 22.9713 | 21.7899
Commercial refrigeration (W per appliance) | 655.8877 | 646.5023 | 635.962 | 624.8693 | 614.4187 | 604.1361 | 593.8754 | 582.714 | 570.4211 | 556.6969 | 541.2826 | 529.1809 | 516.874 | 501.8087 | 486.5081 | 470.1403
Miscellaneous building technologies (W per serviced m2) | 50.2486 | 49.9 | 49.5138 | 49.093 | 48.6476 | 48.1936 | 47.7061 | 47.2734 | 46.891 | 46.5354 | 46.1789 | 45.8264 | 45.4735 | 45.0836 | 44.6603 | 44.1974
ICT and multimedia (W per appliance) | 354.1507 | 347.8361 | 339.2747 | 328.4941 | 315.7555 | 299.9313 | 288.6247 | 276.6029 | 264.71 | 250.734 | 232.6781 | 216.2059 | 197.6535 | 181.5453 | 163.8151 | 141.0927
W per new appliance (in average operating mode)
Ventilation and others (W per serviced m2) |  | 1.6837 | 1.6727 | 1.6651 | 1.658 | 1.6516 | 1.642 | 1.6313 | 1.6195 | 1.6073 | 1.5943 | 1.5822 | 1.5683 | 1.5521 | 1.5396 | 1.5256
Street lighting (W per appliance) |  | 159.3709 | 157.5025 | 154.5147 | 151.0932 | 147.7543 | 144.7705 | 141.5801 | 138.0823 | 134.1119 | 130.3912 | 125.6222 | 119.9077 | 114.0111 | 108.3102 | 101.6765
Building lighting (W per appliance) |  | 34.4177 | 33.0206 | 31.6007 | 30.6446 | 29.8297 | 29.0917 | 28.1459 | 27.2844 | 26.5445 | 25.7814 | 24.7335 | 23.7838 | 22.4413 | 21.2082 | 19.9495
Commercial refrigeration (W per appliance) |  | 596.2392 | 576.8962 | 567.4379 | 556.4929 | 547.2931 | 539.2754 | 528.1137 | 516.9012 | 505.8778 | 495.0285 | 479.7072 | 459.0919 | 436.9899 | 414.0933 | 389.3452
Miscellaneous building technologies (W per serviced m2) |  | 47.2421 | 46.9179 | 46.612 | 46.2497 | 45.8497 | 45.2845 | 44.6712 | 44.0364 | 43.3793 | 42.7618 | 42.0346 | 41.1807 | 40.2545 | 39.294 | 38.0649
ICT and multimedia (W per appliance) |  | 325.0388 | 312.4989 | 302.7505 | 294.6173 | 280.7631 | 268.5362 | 252.3064 | 234.5918 | 218.3789 | 201.3067 | 184.9102 | 167.7408 | 148.9233 | 126.3501 | 104.7579
Penetration factor
Ventilation and others (sqm per building cell) | 283.3559 | 293.009 | 301.3887 | 306.8216 | 314.6139 | 323.5453 | 333.2798 | 342.1732 | 347.6692 | 352.7749 | 356.5638 | 359.7405 | 360.9793 | 363.5338 | 366.3191 | 369.4682
Street lighting (unit per capita) | 0.28929 | 0.29158 | 0.29516 | 0.29966 | 0.30435 | 0.30981 | 0.31586 | 0.32277 | 0.32926 | 0.33823 | 0.34763 | 0.35842 | 0.37177 | 0.388 | 0.40706 | 0.43038
Building lighting (unit per building cell) | 113.8019 | 114.5495 | 115.9008 | 116.9762 | 118.5401 | 120.2989 | 122.3101 | 124.1988 | 126.9134 | 129.9392 | 133.1077 | 136.4406 | 140.0006 | 143.7127 | 148.7116 | 153.2114
Commercial refrigeration (unit per capita) | 0.023512 | 0.026184 | 0.028697 | 0.031514 | 0.033835 | 0.0358 | 0.037395 | 0.038826 | 0.040136 | 0.041442 | 0.042906 | 0.04381 | 0.044775 | 0.04604 | 0.047406 | 0.048973
Miscellaneous building technologies (sqm per building cell) | 57.6025 | 60.1392 | 63.5675 | 68.2658 | 73.613 | 79.9706 | 87.0981 | 92.3615 | 96.0458 | 98.6842 | 100.6033 | 101.9639 | 102.8182 | 103.803 | 104.7756 | 105.639
ICT and multimedia (unit per capita) | 0.1356 | 0.13962 | 0.14262 | 0.14813 | 0.15964 | 0.18385 | 0.20232 | 0.22847 | 0.24446 | 0.25765 | 0.27371 | 0.28794 | 0.30871 | 0.33284 | 0.36125 | 0.40635

## SER_VE
FI - Ventilation and others | 2000 | 2001 | 2002 | 2003 | 2004 | 2005 | 2006 | 2007 | 2008 | 2009 | 2010 | 2011 | 2012 | 2013 | 2014 | 2015
Final energy consumption (ktoe) | 86.3413 | 89.2944 | 91.8226 | 93.4017 | 96.2288 | 99.2002 | 102.9021 | 106.3754 | 108.3038 | 109.6469 | 110.757 | 111.4145 | 111.2267 | 111.3192 | 111.4518 | 111.6745
Total MW installed (in average operating mode) | 114.6083 | 118.5282 | 121.8842 | 123.9801 | 127.7328 | 131.677 | 136.5908 | 141.2013 | 143.761 | 145.5438 | 147.0174 | 147.8901 | 147.6408 | 147.7636 | 147.9397 | 148.2352
Penetration factor (sqm per building cell) | 283.3559 | 293.009 | 301.3887 | 306.8216 | 314.6139 | 323.5453 | 333.2798 | 342.1732 | 347.6692 | 352.7749 | 356.5638 | 359.7405 | 360.9793 | 363.5338 | 366.3191 | 369.4682
Stock of appliances (serviced mio m2) | 60.8588 | 63.6376 | 66.1226 | 67.8797 | 70.6595 | 73.5808 | 77.1321 | 80.5456 | 82.7453 | 84.5072 | 86.1207 | 87.3958 | 88.0006 | 88.891 | 89.8544 | 90.9395
Number of new appliances (serviced mio m2) |  | 6.5826 | 6.2887 | 5.5607 | 6.5835 | 6.725 | 7.355 | 7.2172 | 6.0034 | 5.5656 | 5.4172 | 5.0787 | 4.4085 | 4.6941 | 4.767 | 4.8888
Number of replaced appliances (serviced mio m2) |  | 3.8037 | 3.8037 | 3.8037 | 3.8037 | 3.8037 | 3.8037 | 3.8037 | 3.8037 | 3.8037 | 3.8037 | 3.8037 | 3.8037 | 3.8037 | 3.8037 | 3.8037
Operating hours per appliance | 8760 | 8760 | 8760 | 8760 | 8760 | 8760 | 8760 | 8760 | 8760 | 8760 | 8760 | 8760 | 8760 | 8760 | 8760 | 8760
W per appliance in average operating mode (W per serviced m2) | 1.8832 | 1.8625 | 1.8433 | 1.8265 | 1.8077 | 1.7896 | 1.7709 | 1.7531 | 1.7374 | 1.7223 | 1.7071 | 1.6922 | 1.6777 | 1.6623 | 1.6464 | 1.63
W per new appliance in average operating mode (W per serviced m2) |  | 1.6837 | 1.6727 | 1.6651 | 1.658 | 1.6516 | 1.642 | 1.6313 | 1.6195 | 1.6073 | 1.5943 | 1.5822 | 1.5683 | 1.5521 | 1.5396 | 1.5256

## SER_SL
FI - Street lighting | 2000 | 2001 | 2002 | 2003 | 2004 | 2005 | 2006 | 2007 | 2008 | 2009 | 2010 | 2011 | 2012 | 2013 | 2014 | 2015
Final energy consumption (ktoe) | 88.5543 | 88.02 | 87.6143 | 87.0636 | 86.0773 | 86.1744 | 86.2051 | 86.3852 | 86.3301 | 86.8079 | 87.0848 | 87.0011 | 86.9268 | 86.8197 | 86.6767 | 86.4469
Total MW installed (in average operating mode) | 251.6465 | 250.731 | 250.3126 | 249.2989 | 247.111 | 247.6453 | 248.0667 | 248.981 | 249.4709 | 251.3285 | 252.7815 | 253.9901 | 255.5767 | 257.1842 | 258.624 | 260.1856
Penetration factor (unit per capita) | 0.28929 | 0.29158 | 0.29516 | 0.29966 | 0.30435 | 0.30981 | 0.31586 | 0.32277 | 0.32926 | 0.33823 | 0.34763 | 0.35842 | 0.37177 | 0.388 | 0.40706 | 0.43038
Stock of appliances (000 units) | 1495.9868 | 1510.6867 | 1533.3386 | 1560.1005 | 1588.6346 | 1622.3731 | 1660.0019 | 1703.2409 | 1745.2453 | 1801.5019 | 1860.3297 | 1926.5861 | 2008.0456 | 2105.5606 | 2218.999 | 2354.9603
Number of new appliances (000 units) |  | 383.1332 | 394.7695 | 402.6007 | 408.1313 | 416.8716 | 432.3983 | 445.8398 | 450.1357 | 473.1282 | 491.2261 | 512.0962 | 531.5952 | 570.6432 | 604.6644 | 648.0575
Number of replaced appliances (000 units) |  | 368.4333 | 372.1176 | 375.8388 | 379.5972 | 383.1332 | 394.7695 | 402.6007 | 408.1313 | 416.8716 | 432.3983 | 445.8398 | 450.1357 | 473.1282 | 491.2261 | 512.0962
Operating hours per appliance | 4091.8572 | 4082.0157 | 4069.9926 | 4060.8587 | 4050.4018 | 4046.2217 | 4040.79 | 4034.3609 | 4023.8683 | 4016.2331 | 4005.8844 | 3982.9919 | 3954.8882 | 3925.3222 | 3897.0432 | 3863.3818
W per appliance in average operating mode (W per appliance) | 168.2144 | 165.9715 | 163.2468 | 159.7967 | 155.5493 | 152.6439 | 149.4376 | 146.1807 | 142.9432 | 139.5105 | 135.8799 | 131.8343 | 127.2763 | 122.1453 | 116.5499 | 110.4841
W per new appliance in average operating mode (W per appliance) |  | 159.3709 | 157.5025 | 154.5147 | 151.0932 | 147.7543 | 144.7705 | 141.5801 | 138.0823 | 134.1119 | 130.3912 | 125.6222 | 119.9077 | 114.0111 | 108.3102 | 101.6765

## SER_BL
FI - Building lighting | 2000 | 2001 | 2002 | 2003 | 2004 | 2005 | 2006 | 2007 | 2008 | 2009 | 2010 | 2011 | 2012 | 2013 | 2014 | 2015
Final energy consumption (ktoe) | 190.1341 | 191.7533 | 191.8464 | 189.0498 | 187.0931 | 186.5902 | 187.5181 | 189.1695 | 190.1641 | 191.2076 | 192.3458 | 192.6378 | 192.1247 | 190.0939 | 187.9799 | 184.8232
Total MW installed (in average operating mode) | 898.9335 | 899.8521 | 895.2021 | 877.5983 | 862.0731 | 854.5946 | 856.1963 | 859.52 | 862.4852 | 863.4688 | 864.7987 | 863.7575 | 859.2612 | 848.8395 | 837.9359 | 821.7181
Penetration factor (unit per building cell) | 113.8019 | 114.5495 | 115.9008 | 116.9762 | 118.5401 | 120.2989 | 122.3101 | 124.1988 | 126.9134 | 129.9392 | 133.1077 | 136.4406 | 140.0006 | 143.7127 | 148.7116 | 153.2114
Stock of appliances (mio units) | 24.4422 | 24.8786 | 25.4279 | 25.8792 | 26.623 | 27.3584 | 28.3066 | 29.2357 | 30.2054 | 31.1269 | 32.1494 | 33.147 | 34.1297 | 35.1405 | 36.4775 | 37.7109
Number of new appliances (mio units) |  | 6.4112 | 6.6136 | 6.6067 | 6.9915 | 7.1466 | 7.5619 | 7.5358 | 7.9612 | 8.0681 | 8.5844 | 8.5334 | 8.9439 | 9.0789 | 9.9213 | 9.7668
Number of replaced appliances (mio units) |  | 5.9748 | 6.0644 | 6.1554 | 6.2477 | 6.4112 | 6.6136 | 6.6067 | 6.9915 | 7.1466 | 7.5619 | 7.5358 | 7.9612 | 8.0681 | 8.5844 | 8.5334
Operating hours per appliance | 2459.4273 | 2477.8401 | 2491.9199 | 2504.8512 | 2523.5685 | 2538.8095 | 2546.662 | 2559.155 | 2563.7668 | 2574.8986 | 2586.2419 | 2593.2903 | 2599.9168 | 2604.0185 | 2608.5679 | 2615.3826
W per appliance in average operating mode (W per appliance) | 36.7779 | 36.1697 | 35.2056 | 33.9113 | 32.3807 | 31.237 | 30.2472 | 29.3997 | 28.554 | 27.7403 | 26.8993 | 26.0584 | 25.1763 | 24.1556 | 22.9713 | 21.7899
W per new appliance in average operating mode (W per appliance) |  | 34.4177 | 33.0206 | 31.6007 | 30.6446 | 29.8297 | 29.0917 | 28.1459 | 27.2844 | 26.5445 | 25.7814 | 24.7335 | 23.7838 | 22.4413 | 21.2082 | 19.9495
Lumens per useful surface area (lumen per sqm) | 606.9437 | 610.9307 | 618.1378 | 623.8733 | 632.2136 | 641.594 | 652.3207 | 662.3936 | 676.8714 | 693.0089 | 709.9075 | 727.6833 | 746.6698 | 766.4679 | 793.1286 | 817.1277

## SER_CR
FI - Commercial refrigeration | 2000 | 2001 | 2002 | 2003 | 2004 | 2005 | 2006 | 2007 | 2008 | 2009 | 2010 | 2011 | 2012 | 2013 | 2014 | 2015
Final energy consumption (ktoe) | 60.0785 | 66.0738 | 71.4239 | 77.2377 | 81.7494 | 85.3243 | 87.93 | 89.9428 | 91.4216 | 92.5733 | 93.6289 | 93.8819 | 94.172 | 94.4513 | 94.7162 | 94.9094
Total MW installed (in average operating mode) | 79.7474 | 87.7054 | 94.8071 | 102.5243 | 108.5131 | 113.2584 | 116.7171 | 119.3888 | 121.3519 | 122.8805 | 124.2818 | 124.6176 | 125.0026 | 125.3735 | 125.725 | 125.9814
Penetration factor (unit per capita) | 0.023512 | 0.026184 | 0.028697 | 0.031514 | 0.033835 | 0.0358 | 0.037395 | 0.038826 | 0.040136 | 0.041442 | 0.042906 | 0.04381 | 0.044775 | 0.04604 | 0.047406 | 0.048973
Stock of appliances (000 units) | 121.5869 | 135.6615 | 149.0766 | 164.0732 | 176.611 | 187.4717 | 196.5347 | 204.8841 | 212.7408 | 220.7315 | 229.606 | 235.4915 | 241.8435 | 249.8432 | 258.4234 | 267.9656
Number of new appliances (000 units) |  | 21.3456 | 21.4861 | 23.9553 | 22.4819 | 21.8987 | 21.3152 | 21.9493 | 22.9527 | 24.7472 | 27.4742 | 27.2311 | 27.838 | 31.955 | 31.0621 | 31.4409
Number of replaced appliances (000 units) |  | 7.2711 | 8.0709 | 8.9587 | 9.9441 | 11.038 | 12.2522 | 13.5999 | 15.0959 | 16.7565 | 18.5997 | 21.3456 | 21.4861 | 23.9553 | 22.4819 | 21.8987
Operating hours per appliance | 8760 | 8760 | 8760 | 8760 | 8760 | 8760 | 8760 | 8760 | 8760 | 8760 | 8760 | 8760 | 8760 | 8760 | 8760 | 8760
W per appliance in average operating mode (W per appliance) | 655.8877 | 646.5023 | 635.962 | 624.8693 | 614.4187 | 604.1361 | 593.8754 | 582.714 | 570.4211 | 556.6969 | 541.2826 | 529.1809 | 516.874 | 501.8087 | 486.5081 | 470.1403
W per new appliance in average operating mode (W per appliance) |  | 596.2392 | 576.8962 | 567.4379 | 556.4929 | 547.2931 | 539.2754 | 528.1137 | 516.9012 | 505.8778 | 495.0285 | 479.7072 | 459.0919 | 436.9899 | 414.0933 | 389.3452

## SER_BT
FI - Miscellaneous building technologies | 2000 | 2001 | 2002 | 2003 | 2004 | 2005 | 2006 | 2007 | 2008 | 2009 | 2010 | 2011 | 2012 | 2013 | 2014 | 2015
Final energy consumption (ktoe) | 44.1116 | 46.4684 | 49.447 | 53.3053 | 58.0378 | 63.4673 | 69.8572 | 74.8898 | 78.3259 | 80.6048 | 82.4279 | 83.5251 | 83.9961 | 84.4526 | 84.8299 | 85.0502
Total MW installed (in average operating mode) | 621.6652 | 651.7659 | 690.5337 | 741.4412 | 804.2822 | 876.4946 | 961.6314 | 1027.7883 | 1071.8776 | 1100.086 | 1122.0864 | 1135.175 | 1139.8069 | 1144.3046 | 1147.7876 | 1149.2036
Penetration factor (sqm per building cell) | 57.6025 | 60.1392 | 63.5675 | 68.2658 | 73.613 | 79.9706 | 87.0981 | 92.3615 | 96.0458 | 98.6842 | 100.6033 | 101.9639 | 102.8182 | 103.803 | 104.7756 | 105.639
Stock of appliances (serviced mio m2) | 12.3718 | 13.0614 | 13.9463 | 15.1028 | 16.5328 | 18.1869 | 20.1574 | 21.7413 | 22.8589 | 23.6398 | 24.2987 | 24.7712 | 25.0653 | 25.3818 | 25.7004 | 26.0016
Number of new appliances (serviced mio m2) |  | 1.5144 | 1.7096 | 1.9813 | 2.2548 | 2.4789 | 2.7952 | 2.4087 | 1.9423 | 1.6057 | 1.4837 | 1.2973 | 1.1189 | 1.1413 | 1.1434 | 1.126
Number of replaced appliances (serviced mio m2) |  | 0.82479 | 0.82479 | 0.82479 | 0.82479 | 0.82479 | 0.82479 | 0.82479 | 0.82479 | 0.82479 | 0.82479 | 0.82479 | 0.82479 | 0.82479 | 0.82479 | 0.82479
Operating hours per appliance | 825.0835 | 829.0249 | 832.6395 | 835.9785 | 839.0818 | 841.9814 | 844.7028 | 847.2672 | 849.692 | 851.9922 | 854.18 | 855.5704 | 856.8981 | 858.1687 | 859.387 | 860.5572
W per appliance in average operating mode (W per serviced m2) | 50.2486 | 49.9 | 49.5138 | 49.093 | 48.6476 | 48.1936 | 47.7061 | 47.2734 | 46.891 | 46.5354 | 46.1789 | 45.8264 | 45.4735 | 45.0836 | 44.6603 | 44.1974
W per new appliance in average operating mode (W per serviced m2) |  | 47.2421 | 46.9179 | 46.612 | 46.2497 | 45.8497 | 45.2845 | 44.6712 | 44.0364 | 43.3793 | 42.7618 | 42.0346 | 41.1807 | 40.2545 | 39.294 | 38.0649

## SER_IT
FI - ICT and multimedia | 2000 | 2001 | 2002 | 2003 | 2004 | 2005 | 2006 | 2007 | 2008 | 2009 | 2010 | 2011 | 2012 | 2013 | 2014 | 2015
Final energy consumption (ktoe) | 35.3629 | 36.2471 | 36.7925 | 37.7461 | 39.8801 | 44.4547 | 48.0109 | 52.7758 | 54.9165 | 55.6013 | 55.749 | 55.401 | 55.069 | 55.2895 | 54.9341 | 53.9643
Total MW installed (in average operating mode) | 248.3351 | 251.6162 | 251.3594 | 253.3432 | 263.1104 | 288.7643 | 306.9022 | 333.476 | 342.9953 | 344.0845 | 340.8172 | 334.6312 | 329.5695 | 327.9089 | 322.5937 | 313.7119
Penetration factor (unit per capita) | 0.1356 | 0.13962 | 0.14262 | 0.14813 | 0.15964 | 0.18385 | 0.20232 | 0.22847 | 0.24446 | 0.25765 | 0.27371 | 0.28794 | 0.30871 | 0.33284 | 0.36125 | 0.40635
Stock of appliances (000 units) | 701.2132 | 723.3759 | 740.8729 | 771.2261 | 833.2726 | 962.7679 | 1063.3262 | 1205.6127 | 1295.7401 | 1372.3086 | 1464.7583 | 1547.7431 | 1667.4106 | 1806.2101 | 1969.2543 | 2223.4454
Number of new appliances (000 units) |  | 156.9067 | 154.9358 | 170.5409 | 205.0378 | 275.3466 | 257.465 | 297.2224 | 260.6684 | 281.6063 | 367.7963 | 340.4497 | 416.8899 | 399.4679 | 444.6505 | 621.9873
Number of replaced appliances (000 units) |  | 134.744 | 137.4389 | 140.1877 | 142.9914 | 145.8512 | 156.9067 | 154.9358 | 170.5409 | 205.0378 | 275.3466 | 257.465 | 297.2224 | 260.6684 | 281.6063 | 367.7963
Operating hours per appliance | 1655.8126 | 1675.0819 | 1702.0222 | 1732.464 | 1762.463 | 1790.0931 | 1819.0357 | 1840.2299 | 1861.7278 | 1878.9763 | 1902.0292 | 1925.099 | 1942.9515 | 1960.6079 | 1980.1037 | 2000.2165
W per appliance in average operating mode (W per appliance) | 354.1507 | 347.8361 | 339.2747 | 328.4941 | 315.7555 | 299.9313 | 288.6247 | 276.6029 | 264.71 | 250.734 | 232.6781 | 216.2059 | 197.6535 | 181.5453 | 163.8151 | 141.0927
W per new appliance in average operating mode (W per appliance) |  | 325.0388 | 312.4989 | 302.7505 | 294.6173 | 280.7631 | 268.5362 | 252.3064 | 234.5918 | 218.3789 | 201.3067 | 184.9102 | 167.7408 | 148.9233 | 126.3501 | 104.7579

## AGR
FI - Agriculture | 2000 | 2001 | 2002 | 2003 | 2004 | 2005 | 2006 | 2007 | 2008 | 2009 | 2010 | 2011 | 2012 | 2013 | 2014 | 2015
Value added (M€2010) | 4731.8242 | 4522.2663 | 4445.9882 | 4289.1378 | 4166.4829 | 4101.6671 | 3749.255 | 4632.8339 | 4291.0295 | 4039.2291 | 4468 | 4549.9031 | 4471.5794 | 4837.9177 | 4491.9475 | 4091.1076
Physical output (index) | 6031.1686 | 6123.6188 | 6340.6046 | 6141.482 | 6081.7303 | 6014.0342 | 6173.2814 | 6508.9835 | 6442.1215 | 6356.4951 | 6814.1186 | 6363.1166 | 6879.5519 | 6803.3263 | 6568.9662 | 6380.0007
Installed capacity (production index) | 6555.6181 | 6493.1911 | 6765.9228 | 6556.1368 | 6607.7139 | 7105.0465 | 6650.2635 | 6853.2747 | 6983.856 | 7238.7913 | 7180.5625 | 6790.17 | 7249.5308 | 7163.2965 | 7281.3928 | 7009.1024
Capacity investment (production index) |  | 321.6116 | 335.1201 | 0 | 344.7135 | 497.3326 | 0 | 859.468 | 378.7434 | 254.9352 | 713.873 | 380.2069 | 624.7537 | 547.996 | 384.4295 | 0
Decommissioned capacity (production index) |  | 384.0386 | 62.3884 | 209.786 | 293.1364 | 9.0949e-13 | 454.783 | 656.4568 | 248.1621 | 0 | 772.1018 | 770.5993 | 165.393 | 634.2303 | 266.3331 | 272.2904
Idle capacity (production index) | 524.4494 | 369.5722 | 425.3181 | 414.6547 | 525.9835 | 1091.0123 | 476.9821 | 344.2912 | 541.7345 | 882.2962 | 366.4439 | 427.0534 | 369.9789 | 359.9701 | 712.4266 | 629.1017
Energy consumption (ktoe)
by fuel (EUROSTAT DATA) | 883.4854 | 895.9612 | 925.543 | 903.1198 | 886.9903 | 881.284 | 899.6498 | 926.8566 | 906.9786 | 900.3677 | 951.7027 | 865.8239 | 927.3938 | 915.9179 | 865.6055 | 834.3056
Solids | 21.6406 | 24.5049 | 28.0983 | 30.6998 | 33.3012 | 29.1782 | 28.9003 | 34.2977 | 39.7042 | 46.0179 | 55.1299 | 45.5692 | 50.4968 | 51.6591 | 37.1858 | 34.0552
Liquids | 612.5909 | 602.8491 | 611.8916 | 613.2205 | 586.8555 | 597.8545 | 583.6449 | 593.2139 | 576.192 | 544.6125 | 557.3151 | 526.7712 | 552.2554 | 533.0665 | 506.513 | 497.3348
Liquified petroleum gas (LPG) | 5.517 | 4.3999 | 4.4005 | 4.4015 | 4.4011 | 4.4187 | 5.5008 | 5.5007 | 4.4002 | 4.3995 | 4.4183 | 4.4183 | 5.5173 | 4.419 | 4.4188 | 3.3111
Gas/diesel oil (without biofuels) | 439.5735 | 432.39 | 430.325 | 427.3591 | 417.111 | 406.873 | 393.2407 | 399.5177 | 398.4616 | 372.9448 | 380.1471 | 375.9874 | 399.5125 | 386.5582 | 375.1924 | 372.1157
Residual fuel oil and other liquids | 167.5004 | 166.0591 | 177.166 | 181.4599 | 165.3434 | 186.5627 | 184.9034 | 188.1955 | 173.3302 | 167.2682 | 172.7496 | 146.3655 | 147.2256 | 142.0893 | 126.9017 | 121.9081
Gases | 14.4448 | 13.8001 | 13.9976 | 12.8984 | 14.4008 | 12.898 | 11.8014 | 10.7003 | 8.29 | 9.0898 | 5.971 | 3.9158 | 2.5078 | 1.7197 | 1.1937 | 0.90765
Renewable energies and wastes | 95.921 | 110.2034 | 116.473 | 120.302 | 120.6143 | 123.0295 | 129.1021 | 128.724 | 127.7932 | 150.8274 | 178.1317 | 151.7831 | 173.5759 | 188.3585 | 176.6931 | 159.269
Biomass and wastes | 95.5388 | 109.9071 | 116.0764 | 119.902 | 120.1139 | 122.5279 | 128.6021 | 128.2269 | 124.0939 | 137.3228 | 159.4777 | 134.9441 | 162.9844 | 183.176 | 171.4624 | 154.0371
Biogas | 0.38215 | 0.29633 | 0.39664 | 0.40001 | 0.50046 | 0.50157 | 0.5 | 0.49712 | 0.49935 | 0.4992 | 0.45381 | 0.57321 | 0.9076 | 0.59713 | 0.62098 | 0.50157
Liquid biofuels | 0 | 0 | 0 | 0 | 0 | 0 | 0 | 0 | 3.1999 | 13.0054 | 18.2002 | 16.2659 | 9.6839 | 4.5854 | 4.6097 | 4.7303
Solar | 0 | 0 | 0 | 0 | 0 | 0 | 0 | 0 | 0 | 0 | 0 | 0 | 0 | 0 | 0 | 0
Geothermal | 0 | 0 | 0 | 0 | 0 | 0 | 0 | 0 | 0 | 0 | 0 | 0 | 0 | 0 | 0 | 0
Steam distributed | 8.0969 | 9.1 | 9.3987 | 9.6996 | 9.8013 | 10.5092 | 10.9001 | 10.9009 | 10.7005 | 11.8019 | 13.2799 | 13.2794 | 12.8734 | 12.0382 | 12.8972 | 12.0383
Electricity | 130.7913 | 135.5037 | 145.6838 | 116.2995 | 122.0171 | 107.8146 | 135.3009 | 149.0198 | 144.2986 | 138.0182 | 141.8751 | 124.5052 | 135.6846 | 129.0758 | 131.1226 | 130.7006
CO2 emissions (kt CO2) | 2011.8615 | 1994.761 | 2038.1729 | 2050.2722 | 1984.1487 | 1995.4158 | 1945.9837 | 1995.8164 | 1962.6057 | 1895.2126 | 1966.001 | 1824.6426 | 1919.4462 | 1865.0919 | 1717.9889 | 1675.8145
Value added intensity (toe / M€2010) | 186.7114 | 198.1222 | 208.1749 | 210.5598 | 212.8871 | 214.8599 | 239.9543 | 200.0625 | 211.3662 | 222.9058 | 213.0042 | 190.295 | 207.3974 | 189.3207 | 192.7016 | 203.9315
Energy intensity (toe / physical output index) | 146.4866 | 146.3124 | 145.9708 | 147.0524 | 145.8451 | 146.5379 | 145.7328 | 142.3965 | 140.7888 | 141.6453 | 139.6663 | 136.0692 | 134.8044 | 134.6279 | 131.772 | 130.7689
Useful energy demand intensity (toe useful / physical output index) | 54.8317 | 54.8317 | 54.8317 | 54.8317 | 54.8317 | 54.8317 | 54.8317 | 54.8317 | 54.8317 | 54.8317 | 54.8317 | 54.8317 | 54.8317 | 54.8317 | 54.8317 | 54.8317
Emission intensity (kt of CO2 / ktoe) | 2.2772 | 2.2264 | 2.2021 | 2.2702 | 2.2369 | 2.2642 | 2.163 | 2.1533 | 2.1639 | 2.1049 | 2.0658 | 2.1074 | 2.0697 | 2.0363 | 1.9847 | 2.0086

## AGR_fec
FI - Agriculture - final energy consumption | 2000 | 2001 | 2002 | 2003 | 2004 | 2005 | 2006 | 2007 | 2008 | 2009 | 2010 | 2011 | 2012 | 2013 | 2014 | 2015
Detailed split of energy consumption (ktoe)
Agriculture, forestry and fishing | 883.4854 | 895.9612 | 925.543 | 903.1198 | 886.9903 | 881.284 | 899.6498 | 926.8566 | 906.9786 | 900.3677 | 951.7027 | 865.8239 | 927.3938 | 915.9179 | 865.6055 | 834.3056
Lighting | 35.8891 | 37.1822 | 39.9756 | 31.9126 | 33.4815 | 29.5843 | 37.1266 | 40.891 | 39.5955 | 37.8722 | 38.9305 | 34.1642 | 37.2318 | 35.4184 | 35.9801 | 35.8643
Ventilation | 21.7898 | 22.5749 | 24.2709 | 19.3755 | 20.328 | 17.9619 | 22.5411 | 24.8267 | 24.0402 | 22.9938 | 23.6364 | 20.7426 | 22.6051 | 21.504 | 21.845 | 21.7747
Motor drives | 16.6628 | 17.2632 | 18.5601 | 14.8166 | 15.545 | 13.7356 | 17.2373 | 18.9851 | 18.3836 | 17.5835 | 18.0749 | 15.862 | 17.2862 | 16.4443 | 16.705 | 16.6513
Low enthalpy heat | 171.9083 | 174.3986 | 178.9 | 180.6661 | 175.9391 | 178.3604 | 176.408 | 178.2125 | 176.136 | 172.621 | 177.0477 | 173.2653 | 178.7447 | 170.1513 | 166.1162 | 163.8848
Diesel oil (incl. biofuels) | 149.1923 | 151.1322 | 154.8953 | 157.7346 | 151.6101 | 154.7163 | 152.7127 | 155.1042 | 155.2192 | 150.1032 | 155.5074 | 153.6633 | 160.225 | 153.5318 | 149.0276 | 148.0115
Gases (incl. biogas) | 12.0033 | 11.4563 | 11.6923 | 10.906 | 12.0873 | 10.9787 | 10.0892 | 9.227 | 7.3303 | 7.9556 | 5.4229 | 3.8325 | 2.9326 | 1.9998 | 1.5689 | 1.221
Solar | 0 | 0 | 0 | 0 | 0 | 0 | 0 | 0 | 0 | 0 | 0 | 0 | 0 | 0 | 0 | 0
Geothermal | 0 | 0 | 0 | 0 | 0 | 0 | 0 | 0 | 0 | 0 | 0 | 0 | 0 | 0 | 0 | 0
Derived heat | 8.0969 | 9.1 | 9.3987 | 9.6996 | 9.8013 | 10.5092 | 10.9001 | 10.9009 | 10.7005 | 11.8019 | 13.2799 | 13.2794 | 12.8734 | 12.0382 | 12.8972 | 12.0383
Electricity | 2.6158 | 2.7101 | 2.9137 | 2.326 | 2.4403 | 2.1563 | 2.706 | 2.9804 | 2.886 | 2.7604 | 2.8375 | 2.4901 | 2.7137 | 2.5815 | 2.6225 | 2.614
Farming machine drives (diesel oil incl. biofuels) | 153.8507 | 151.3365 | 150.6138 | 149.5757 | 145.9889 | 142.4056 | 137.6343 | 139.8312 | 140.5815 | 135.0826 | 139.4216 | 137.2887 | 143.2187 | 136.9003 | 132.9307 | 131.8961
Specific heat uses | 415.2648 | 423.3797 | 439.2735 | 445.0153 | 431.9295 | 441.6363 | 440.2323 | 449.7892 | 435.7944 | 444.8629 | 483.2496 | 420.5066 | 459.1607 | 469.6598 | 425.7148 | 398.1906
Solids | 21.6406 | 24.5049 | 28.0983 | 30.6998 | 33.3012 | 29.1782 | 28.9003 | 34.2977 | 39.7042 | 46.0179 | 55.1299 | 45.5692 | 50.4968 | 51.6591 | 37.1858 | 34.0552
LPG | 5.517 | 4.3999 | 4.4005 | 4.4015 | 4.4011 | 4.4187 | 5.5008 | 5.5007 | 4.4002 | 4.3995 | 4.4183 | 4.4183 | 5.5173 | 4.419 | 4.4188 | 3.3111
Diesel oil (incl. biofuels) | 122.2444 | 115.8686 | 110.8304 | 106.1597 | 105.9559 | 96.5278 | 90.1135 | 91.598 | 92.8068 | 88.2211 | 90.4721 | 88.5531 | 92.4537 | 87.9994 | 85.5002 | 84.6909
Fuel oil and other liquids | 167.5004 | 166.0591 | 177.166 | 181.4599 | 165.3434 | 186.5627 | 184.9034 | 188.1955 | 173.3302 | 167.2682 | 172.7496 | 146.3655 | 147.2256 | 142.0893 | 126.9017 | 121.9081
Gases (incl. biogas) | 2.8236 | 2.6401 | 2.7019 | 2.3925 | 2.8139 | 2.4209 | 2.2122 | 1.9704 | 1.4591 | 1.6334 | 1.0019 | 0.65647 | 0.48283 | 0.3171 | 0.24576 | 0.18822
Biomass | 95.5388 | 109.9071 | 116.0764 | 119.902 | 120.1139 | 122.5279 | 128.6021 | 128.2269 | 124.0939 | 137.3228 | 159.4777 | 134.9441 | 162.9844 | 183.176 | 171.4624 | 154.0371
Geothermal | 0 | 0 | 0 | 0 | 0 | 0 | 0 | 0 | 0 | 0 | 0 | 0 | 0 | 0 | 0 | 0
Pumping devices (diesel oil incl. biofuels) | 14.2861 | 14.0527 | 13.9856 | 13.8892 | 13.5561 | 13.2234 | 12.7803 | 12.9843 | 13.054 | 12.5434 | 12.9463 | 12.7482 | 13.2989 | 12.7122 | 12.3436 | 12.2475
Pumping devices (electric) | 19.2263 | 19.919 | 21.4155 | 17.096 | 17.9365 | 15.8488 | 19.8892 | 21.9059 | 21.2119 | 20.2887 | 20.8556 | 18.3023 | 19.9456 | 18.9741 | 19.275 | 19.213
Specific electricity uses | 34.6074 | 35.8543 | 38.5479 | 30.7728 | 32.2857 | 28.5278 | 35.8006 | 39.4306 | 38.1814 | 36.5196 | 37.5402 | 32.9441 | 35.9021 | 34.1535 | 34.695 | 34.5834
Market shares of energy uses (%)
Agriculture, forestry and fishing | 100% | 100% | 100% | 100% | 100% | 100% | 100% | 100% | 100% | 100% | 100% | 100% | 100% | 100% | 100% | 100%
Lighting | 4.062% | 4.15% | 4.319% | 3.534% | 3.775% | 3.357% | 4.127% | 4.412% | 4.366% | 4.206% | 4.091% | 3.946% | 4.015% | 3.867% | 4.157% | 4.299%
Ventilation | 2.466% | 2.52% | 2.622% | 2.145% | 2.292% | 2.038% | 2.506% | 2.679% | 2.651% | 2.554% | 2.484% | 2.396% | 2.437% | 2.348% | 2.524% | 2.61%
Motor drives | 1.886% | 1.927% | 2.005% | 1.641% | 1.753% | 1.559% | 1.916% | 2.048% | 2.027% | 1.953% | 1.899% | 1.832% | 1.864% | 1.795% | 1.93% | 1.996%
Low enthalpy heat | 19.46% | 19.46% | 19.33% | 20% | 19.84% | 20.24% | 19.61% | 19.23% | 19.42% | 19.17% | 18.6% | 20.01% | 19.27% | 18.58% | 19.19% | 19.64%
Farming machine drives (diesel oil incl. biofuels) | 17.41% | 16.89% | 16.27% | 16.56% | 16.46% | 16.16% | 15.3% | 15.09% | 15.5% | 15% | 14.65% | 15.86% | 15.44% | 14.95% | 15.36% | 15.81%
Specific heat uses | 47% | 47.25% | 47.46% | 49.28% | 48.7% | 50.11% | 48.93% | 48.53% | 48.05% | 49.41% | 50.78% | 48.57% | 49.51% | 51.28% | 49.18% | 47.73%
Pumping devices (diesel oil incl. biofuels) | 1.617% | 1.568% | 1.511% | 1.538% | 1.528% | 1.5% | 1.421% | 1.401% | 1.439% | 1.393% | 1.36% | 1.472% | 1.434% | 1.388% | 1.426% | 1.468%
Pumping devices (electric) | 2.176% | 2.223% | 2.314% | 1.893% | 2.022% | 1.798% | 2.211% | 2.363% | 2.339% | 2.253% | 2.191% | 2.114% | 2.151% | 2.072% | 2.227% | 2.303%
Specific electricity uses | 3.917% | 4.002% | 4.165% | 3.407% | 3.64% | 3.237% | 3.979% | 4.254% | 4.21% | 4.056% | 3.945% | 3.805% | 3.871% | 3.729% | 4.008% | 4.145%
Energy intensity (toe/physical output index)
Agriculture, forestry and fishing | 146.4866 | 146.3124 | 145.9708 | 147.0524 | 145.8451 | 146.5379 | 145.7328 | 142.3965 | 140.7888 | 141.6453 | 139.6663 | 136.0692 | 134.8044 | 134.6279 | 131.772 | 130.7689
Lighting | 5.9506 | 6.0719 | 6.3047 | 5.1962 | 5.5053 | 4.9192 | 6.0141 | 6.2822 | 6.1464 | 5.958 | 5.7132 | 5.3691 | 5.412 | 5.206 | 5.4773 | 5.6214
Ventilation | 3.6129 | 3.6865 | 3.8279 | 3.1549 | 3.3425 | 2.9867 | 3.6514 | 3.8142 | 3.7317 | 3.6174 | 3.4687 | 3.2598 | 3.2858 | 3.1608 | 3.3255 | 3.413
Motor drives | 2.7628 | 2.8191 | 2.9272 | 2.4125 | 2.556 | 2.2839 | 2.7922 | 2.9168 | 2.8537 | 2.7662 | 2.6526 | 2.4928 | 2.5127 | 2.4171 | 2.543 | 2.6099
Low enthalpy heat | 28.5033 | 28.4797 | 28.215 | 29.4174 | 28.9291 | 29.6574 | 28.576 | 27.3795 | 27.3413 | 27.1566 | 25.9825 | 27.2296 | 25.982 | 25.01 | 25.288 | 25.6873
Farming machine drives (diesel oil incl. biofuels) | 25.5093 | 24.7136 | 23.7538 | 24.355 | 24.0045 | 23.6789 | 22.2952 | 21.4828 | 21.8222 | 21.2511 | 20.4607 | 21.5757 | 20.818 | 20.1225 | 20.2362 | 20.6734
Specific heat uses | 68.8531 | 69.1388 | 69.2794 | 72.4606 | 71.0208 | 73.4343 | 71.3125 | 69.1028 | 67.6476 | 69.9856 | 70.9189 | 66.085 | 66.7428 | 69.0339 | 64.807 | 62.4123
Pumping devices (diesel oil incl. biofuels) | 2.3687 | 2.2948 | 2.2057 | 2.2615 | 2.229 | 2.1988 | 2.0703 | 1.9948 | 2.0264 | 1.9733 | 1.8999 | 2.0035 | 1.9331 | 1.8685 | 1.8791 | 1.9197
Pumping devices (electric) | 3.1878 | 3.2528 | 3.3775 | 2.7837 | 2.9492 | 2.6353 | 3.2218 | 3.3655 | 3.2927 | 3.1918 | 3.0607 | 2.8763 | 2.8993 | 2.789 | 2.9343 | 3.0114
Specific electricity uses | 5.7381 | 5.8551 | 6.0795 | 5.0107 | 5.3086 | 4.7435 | 5.7993 | 6.0579 | 5.9268 | 5.7452 | 5.5092 | 5.1773 | 5.2187 | 5.0201 | 5.2817 | 5.4206

## AGR_ued
FI - Agriculture - useful energy demand | 2000 | 2001 | 2002 | 2003 | 2004 | 2005 | 2006 | 2007 | 2008 | 2009 | 2010 | 2011 | 2012 | 2013 | 2014 | 2015
Detailed split of useful energy demand (ktoe)
Agriculture, forestry and fishing | 330.6993 | 335.7685 | 347.6662 | 336.7479 | 333.4716 | 329.7598 | 338.4915 | 356.8987 | 353.2325 | 348.5375 | 373.6297 | 348.9005 | 377.2176 | 373.038 | 360.1876 | 349.8263
Lighting | 16.8093 | 17.4369 | 18.7935 | 15.0029 | 15.8239 | 13.9821 | 17.5467 | 19.7661 | 19.3317 | 18.4903 | 19.4482 | 17.2794 | 19.1523 | 18.4491 | 18.905 | 18.8442
Ventilation | 2.672 | 2.7718 | 2.9875 | 2.3849 | 2.5154 | 2.2226 | 2.7893 | 3.1421 | 3.073 | 2.9393 | 3.0915 | 2.7468 | 3.0445 | 2.9327 | 3.0052 | 2.9955
Motor drives | 11.205 | 11.6234 | 12.5277 | 10.0009 | 10.5482 | 9.3204 | 11.6966 | 13.176 | 12.8864 | 12.3256 | 12.9641 | 11.5184 | 12.7669 | 12.2981 | 12.602 | 12.5615
Low enthalpy heat | 106.097 | 107.8609 | 110.9563 | 111.8791 | 109.7188 | 111.1521 | 110.0899 | 113.7266 | 113.3796 | 111.3481 | 116.8415 | 115.6349 | 121.1615 | 116.6978 | 115.1035 | 113.4309
Diesel oil (incl. biofuels) | 89.8707 | 91.1541 | 93.6562 | 95.373 | 92.156 | 94.044 | 92.8261 | 96.4278 | 97.4661 | 94.2536 | 99.9137 | 99.957 | 106.004 | 102.8563 | 100.7089 | 100.0222
Gases (incl. biogas) | 8.0217 | 7.6658 | 7.8432 | 7.3157 | 8.1512 | 7.4036 | 6.8038 | 6.3641 | 5.1065 | 5.5421 | 3.8654 | 2.7658 | 2.1525 | 1.4863 | 1.1762 | 0.9154
Solar | 0 | 0 | 0 | 0 | 0 | 0 | 0 | 0 | 0 | 0 | 0 | 0 | 0 | 0 | 0 | 0
Geothermal | 0 | 0 | 0 | 0 | 0 | 0 | 0 | 0 | 0 | 0 | 0 | 0 | 0 | 0 | 0 | 0
Derived heat | 6.0263 | 6.7814 | 7.0215 | 7.2463 | 7.3611 | 7.8927 | 8.1863 | 8.3734 | 8.3019 | 9.1563 | 10.5422 | 10.6729 | 10.5232 | 9.9645 | 10.7686 | 10.0514
Electricity | 2.1782 | 2.2595 | 2.4353 | 1.9441 | 2.0505 | 1.8118 | 2.2738 | 2.5614 | 2.5051 | 2.396 | 2.5202 | 2.2391 | 2.4818 | 2.3907 | 2.4498 | 2.4419
Farming machine drives (diesel oil incl. biofuels) | 52.7105 | 51.9145 | 51.7951 | 51.4382 | 50.4709 | 49.2321 | 47.5825 | 49.4434 | 50.2068 | 48.2429 | 50.9483 | 50.793 | 53.8912 | 52.163 | 51.0919 | 50.6943
Specific heat uses | 111.5482 | 113.5761 | 117.912 | 119.2864 | 116.4205 | 118.8312 | 118.312 | 123.5855 | 120.9244 | 123.2014 | 136.6756 | 120.6619 | 133.811 | 138.3165 | 126.6576 | 118.5984
Solids | 5.5278 | 6.2673 | 7.2043 | 7.8713 | 8.5835 | 7.5208 | 7.4492 | 9.0418 | 10.572 | 12.2531 | 15.0201 | 12.5697 | 14.1666 | 14.6754 | 10.6559 | 9.7588
LPG | 1.5636 | 1.2485 | 1.2518 | 1.2521 | 1.2586 | 1.2636 | 1.5731 | 1.6089 | 1.2999 | 1.2997 | 1.3356 | 1.3522 | 1.7173 | 1.3928 | 1.4049 | 1.0527
Diesel oil (incl. biofuels) | 34.6445 | 32.879 | 31.5276 | 30.1989 | 30.3008 | 27.6046 | 25.7703 | 26.7916 | 27.4171 | 26.0624 | 27.3478 | 27.1007 | 28.7773 | 27.7361 | 27.1833 | 26.926
Fuel oil and other liquids | 44.2512 | 43.9258 | 46.9804 | 48.119 | 44.0778 | 49.7345 | 49.2922 | 51.3128 | 47.7332 | 46.0638 | 48.6776 | 41.756 | 42.7182 | 41.7476 | 37.6102 | 36.1303
Gases (incl. biogas) | 0.86653 | 0.81124 | 0.83228 | 0.73697 | 0.87139 | 0.74968 | 0.68504 | 0.62406 | 0.46675 | 0.52252 | 0.32795 | 0.21755 | 0.16274 | 0.10823 | 0.084608 | 0.064798
Biomass | 24.6946 | 28.4442 | 30.1156 | 31.1082 | 31.3284 | 31.958 | 33.5423 | 34.2064 | 33.4355 | 36.9999 | 43.9666 | 37.6657 | 46.2687 | 52.6563 | 49.7187 | 44.6659
Geothermal | 0 | 0 | 0 | 0 | 0 | 0 | 0 | 0 | 0 | 0 | 0 | 0 | 0 | 0 | 0 | 0
Pumping devices (diesel oil incl. biofuels) | 3.4262 | 3.3745 | 3.3667 | 3.3435 | 3.2806 | 3.2001 | 3.0929 | 3.2138 | 3.2635 | 3.1358 | 3.3117 | 3.3016 | 3.5029 | 3.3906 | 3.321 | 3.2951
Pumping devices (electric) | 9.0502 | 9.3881 | 10.1186 | 8.0777 | 8.5197 | 7.528 | 9.4472 | 10.6422 | 10.4083 | 9.9553 | 10.471 | 9.3034 | 10.3117 | 9.9331 | 10.1786 | 10.1458
Specific electricity uses | 17.1807 | 17.8222 | 19.2088 | 15.3344 | 16.1736 | 14.291 | 17.9344 | 20.2029 | 19.7588 | 18.8989 | 19.8779 | 17.6613 | 19.5755 | 18.8568 | 19.3228 | 19.2606
Market shares of useful energy demand (%)
Agriculture, forestry and fishing | 100% | 100% | 100% | 100% | 100% | 100% | 100% | 100% | 100% | 100% | 100% | 100% | 100% | 100% | 100% | 100%
Lighting | 5.083% | 5.193% | 5.406% | 4.455% | 4.745% | 4.24% | 5.184% | 5.538% | 5.473% | 5.305% | 5.205% | 4.953% | 5.077% | 4.946% | 5.249% | 5.387%
Ventilation | 0.808% | 0.8255% | 0.8593% | 0.7082% | 0.7543% | 0.674% | 0.824% | 0.8804% | 0.87% | 0.8433% | 0.8274% | 0.7873% | 0.8071% | 0.7862% | 0.8343% | 0.8563%
Motor drives | 3.388% | 3.462% | 3.603% | 2.97% | 3.163% | 2.826% | 3.455% | 3.692% | 3.648% | 3.536% | 3.47% | 3.301% | 3.384% | 3.297% | 3.499% | 3.591%
Low enthalpy heat | 32.08% | 32.12% | 31.91% | 33.22% | 32.9% | 33.71% | 32.52% | 31.87% | 32.1% | 31.95% | 31.27% | 33.14% | 32.12% | 31.28% | 31.96% | 32.42%
Farming machine drives (diesel oil incl. biofuels) | 15.94% | 15.46% | 14.9% | 15.27% | 15.13% | 14.93% | 14.06% | 13.85% | 14.21% | 13.84% | 13.64% | 14.56% | 14.29% | 13.98% | 14.18% | 14.49%
Specific heat uses | 33.73% | 33.83% | 33.92% | 35.42% | 34.91% | 36.04% | 34.95% | 34.63% | 34.23% | 35.35% | 36.58% | 34.58% | 35.47% | 37.08% | 35.16% | 33.9%
Pumping devices (diesel oil incl. biofuels) | 1.036% | 1.005% | 0.9684% | 0.9929% | 0.9838% | 0.9704% | 0.9137% | 0.9005% | 0.9239% | 0.8997% | 0.8863% | 0.9463% | 0.9286% | 0.9089% | 0.922% | 0.9419%
Pumping devices (electric) | 2.737% | 2.796% | 2.91% | 2.399% | 2.555% | 2.283% | 2.791% | 2.982% | 2.947% | 2.856% | 2.803% | 2.666% | 2.734% | 2.663% | 2.826% | 2.9%
Specific electricity uses | 5.195% | 5.308% | 5.525% | 4.554% | 4.85% | 4.334% | 5.298% | 5.661% | 5.594% | 5.422% | 5.32% | 5.062% | 5.189% | 5.055% | 5.365% | 5.506%
Ratio of useful energy demand to final energy consumption (system efficiency indicator)
Agriculture, forestry and fishing | 0.37431 | 0.37476 | 0.37563 | 0.37287 | 0.37596 | 0.37418 | 0.37625 | 0.38506 | 0.38946 | 0.38711 | 0.39259 | 0.40297 | 0.40675 | 0.40728 | 0.41611 | 0.4193
Lighting | 0.46837 | 0.46896 | 0.47012 | 0.47012 | 0.47262 | 0.47262 | 0.47262 | 0.48339 | 0.48823 | 0.48823 | 0.49956 | 0.50578 | 0.51441 | 0.52089 | 0.52543 | 0.52543
Ventilation | 0.12263 | 0.12278 | 0.12309 | 0.12309 | 0.12374 | 0.12374 | 0.12374 | 0.12656 | 0.12783 | 0.12783 | 0.1308 | 0.13242 | 0.13468 | 0.13638 | 0.13757 | 0.13757
Motor drives | 0.67246 | 0.6733 | 0.67498 | 0.67498 | 0.67856 | 0.67856 | 0.67856 | 0.69402 | 0.70097 | 0.70097 | 0.71724 | 0.72617 | 0.73856 | 0.74787 | 0.75439 | 0.75439
Low enthalpy heat | 0.61717 | 0.61847 | 0.62021 | 0.61926 | 0.62362 | 0.62319 | 0.62406 | 0.63815 | 0.6437 | 0.64504 | 0.65994 | 0.66739 | 0.67785 | 0.68585 | 0.69291 | 0.69214
Farming machine drives (diesel oil incl. biofuels) | 0.34261 | 0.34304 | 0.34389 | 0.34389 | 0.34572 | 0.34572 | 0.34572 | 0.35359 | 0.35714 | 0.35714 | 0.36543 | 0.36997 | 0.37629 | 0.38103 | 0.38435 | 0.38435
Specific heat uses | 0.26862 | 0.26826 | 0.26842 | 0.26805 | 0.26954 | 0.26907 | 0.26875 | 0.27476 | 0.27748 | 0.27694 | 0.28283 | 0.28694 | 0.29143 | 0.2945 | 0.29752 | 0.29784
Pumping devices (diesel oil incl. biofuels) | 0.23983 | 0.24013 | 0.24073 | 0.24073 | 0.242 | 0.242 | 0.242 | 0.24752 | 0.25 | 0.25 | 0.2558 | 0.25898 | 0.2634 | 0.26672 | 0.26905 | 0.26905
Pumping devices (electric) | 0.47072 | 0.47131 | 0.47249 | 0.47249 | 0.47499 | 0.47499 | 0.47499 | 0.48581 | 0.49068 | 0.49068 | 0.50207 | 0.50832 | 0.51699 | 0.52351 | 0.52807 | 0.52807
Specific electricity uses | 0.49645 | 0.49707 | 0.49831 | 0.49831 | 0.50095 | 0.50095 | 0.50095 | 0.51237 | 0.5175 | 0.5175 | 0.52951 | 0.5361 | 0.54525 | 0.55212 | 0.55693 | 0.55693

## AGR_emi
FI - Agriculture - CO2 emissions | 2000 | 2001 | 2002 | 2003 | 2004 | 2005 | 2006 | 2007 | 2008 | 2009 | 2010 | 2011 | 2012 | 2013 | 2014 | 2015
Detailed split of CO2 emissions by subsector (kt of CO2)
Agriculture, forestry and fishing | 2011.8615 | 1994.761 | 2038.1729 | 2050.2722 | 1984.1487 | 1995.4158 | 1945.9837 | 1995.8164 | 1962.6057 | 1895.2126 | 1966.001 | 1824.6426 | 1919.4462 | 1865.0919 | 1717.9889 | 1675.8145
Lighting | 0 | 0 | 0 | 0 | 0 | 0 | 0 | 0 | 0 | 0 | 0 | 0 | 0 | 0 | 0 | 0
Ventilation | 0 | 0 | 0 | 0 | 0 | 0 | 0 | 0 | 0 | 0 | 0 | 0 | 0 | 0 | 0 | 0
Motor drives | 0 | 0 | 0 | 0 | 0 | 0 | 0 | 0 | 0 | 0 | 0 | 0 | 0 | 0 | 0 | 0
Low enthalpy heat | 490.3235 | 495.2184 | 507.2562 | 514.2042 | 497.7953 | 504.8161 | 496.5129 | 501.9083 | 493.9577 | 467.704 | 472.244 | 464.8114 | 490.3788 | 474.2225 | 459.1585 | 455.2769
Diesel oil (incl. biofuels) | 462.8568 | 468.8755 | 480.5501 | 489.3588 | 470.3581 | 479.9947 | 473.7786 | 481.1981 | 477.7185 | 449.9907 | 460.4064 | 456.9591 | 485.3212 | 470.7361 | 456.7345 | 453.4297
Gases (incl. biogas) | 27.4667 | 26.3429 | 26.7061 | 24.8454 | 27.4372 | 24.8214 | 22.7343 | 20.7102 | 16.2392 | 17.7133 | 11.8376 | 7.8523 | 5.0576 | 3.4865 | 2.4241 | 1.8472
Solar | 0 | 0 | 0 | 0 | 0 | 0 | 0 | 0 | 0 | 0 | 0 | 0 | 0 | 0 | 0 | 0
Geothermal | 0 | 0 | 0 | 0 | 0 | 0 | 0 | 0 | 0 | 0 | 0 | 0 | 0 | 0 | 0 | 0
Derived heat | 0 | 0 | 0 | 0 | 0 | 0 | 0 | 0 | 0 | 0 | 0 | 0 | 0 | 0 | 0 | 0
Electricity | 0 | 0 | 0 | 0 | 0 | 0 | 0 | 0 | 0 | 0 | 0 | 0 | 0 | 0 | 0 | 0
Farming machine drives (diesel oil incl. biofuels) | 477.3093 | 469.5092 | 467.2669 | 464.0464 | 452.9186 | 441.8017 | 426.9991 | 433.8149 | 432.6681 | 404.9608 | 412.7815 | 408.2647 | 433.8093 | 419.7429 | 407.4014 | 404.0605
Specific heat uses | 999.907 | 986.4361 | 1020.2607 | 1028.9315 | 991.3781 | 1007.7736 | 982.8217 | 1019.8104 | 995.8035 | 984.9442 | 1042.6459 | 913.6562 | 954.9758 | 932.1503 | 813.5988 | 778.9572
Solids | 94.297 | 107.2887 | 122.6481 | 134.1935 | 145.7386 | 127.749 | 126.496 | 150.2088 | 174.2504 | 202.2223 | 242.6616 | 200.2527 | 222.4178 | 228.1322 | 163.9024 | 150.0086
LPG | 14.5753 | 11.6239 | 11.6257 | 11.6282 | 11.6273 | 11.6737 | 14.5324 | 14.5321 | 11.6247 | 11.6229 | 11.6726 | 11.6725 | 14.5761 | 11.6745 | 11.674 | 8.7474
Diesel oil (incl. biofuels) | 379.2532 | 359.4729 | 343.8423 | 329.3517 | 328.7197 | 299.4698 | 279.5698 | 284.1754 | 285.6317 | 264.4759 | 267.858 | 263.3365 | 280.0422 | 269.8104 | 262.038 | 259.4485
Fuel oil and other liquids | 505.3203 | 501.9797 | 535.9733 | 548.3077 | 498.9052 | 563.4078 | 557.2388 | 566.4716 | 521.0642 | 502.9863 | 518.2665 | 437.0496 | 437.107 | 421.9805 | 375.6048 | 360.468
Gases (incl. biogas) | 6.4612 | 6.0708 | 6.1713 | 5.4504 | 6.3874 | 5.4733 | 4.9847 | 4.4225 | 3.2324 | 3.6368 | 2.1871 | 1.345 | 0.83271 | 0.55285 | 0.37971 | 0.28474
Biomass | 0 | 0 | 0 | 0 | 0 | 0 | 0 | 0 | 0 | 0 | 0 | 0 | 0 | 0 | 0 | 0
Geothermal | 0 | 0 | 0 | 0 | 0 | 0 | 0 | 0 | 0 | 0 | 0 | 0 | 0 | 0 | 0 | 0
Pumping devices (diesel oil incl. biofuels) | 44.3216 | 43.5973 | 43.3891 | 43.09 | 42.0567 | 41.0244 | 39.6499 | 40.2828 | 40.1763 | 37.6035 | 38.3297 | 37.9103 | 40.2823 | 38.9761 | 37.8301 | 37.5199
Pumping devices (electric) | 0 | 0 | 0 | 0 | 0 | 0 | 0 | 0 | 0 | 0 | 0 | 0 | 0 | 0 | 0 | 0
Specific electricity uses | 0 | 0 | 0 | 0 | 0 | 0 | 0 | 0 | 0 | 0 | 0 | 0 | 0 | 0 | 0 | 0
Market shares of CO2 emissions by subsector (%)
Agriculture, forestry and fishing | 100% | 100% | 100% | 100% | 100% | 100% | 100% | 100% | 100% | 100% | 100% | 100% | 100% | 100% | 100% | 100%
Lighting | 0% | 0% | 0% | 0% | 0% | 0% | 0% | 0% | 0% | 0% | 0% | 0% | 0% | 0% | 0% | 0%
Ventilation | 0% | 0% | 0% | 0% | 0% | 0% | 0% | 0% | 0% | 0% | 0% | 0% | 0% | 0% | 0% | 0%
Motor drives | 0% | 0% | 0% | 0% | 0% | 0% | 0% | 0% | 0% | 0% | 0% | 0% | 0% | 0% | 0% | 0%
Low enthalpy heat | 24.37% | 24.83% | 24.89% | 25.08% | 25.09% | 25.3% | 25.51% | 25.15% | 25.17% | 24.68% | 24.02% | 25.47% | 25.55% | 25.43% | 26.73% | 27.17%
Farming machine drives (diesel oil incl. biofuels) | 23.72% | 23.54% | 22.93% | 22.63% | 22.83% | 22.14% | 21.94% | 21.74% | 22.05% | 21.37% | 21% | 22.38% | 22.6% | 22.51% | 23.71% | 24.11%
Specific heat uses | 49.7% | 49.45% | 50.06% | 50.19% | 49.96% | 50.5% | 50.51% | 51.1% | 50.74% | 51.97% | 53.03% | 50.07% | 49.75% | 49.98% | 47.36% | 46.48%
Pumping devices (diesel oil incl. biofuels) | 2.203% | 2.186% | 2.129% | 2.102% | 2.12% | 2.056% | 2.038% | 2.018% | 2.047% | 1.984% | 1.95% | 2.078% | 2.099% | 2.09% | 2.202% | 2.239%
Pumping devices (electric) | 0% | 0% | 0% | 0% | 0% | 0% | 0% | 0% | 0% | 0% | 0% | 0% | 0% | 0% | 0% | 0%
Specific electricity uses | 0% | 0% | 0% | 0% | 0% | 0% | 0% | 0% | 0% | 0% | 0% | 0% | 0% | 0% | 0% | 0%
Emission intensity (kt of CO2 per ktoe)
Agriculture, forestry and fishing | 2.2772 | 2.2264 | 2.2021 | 2.2702 | 2.2369 | 2.2642 | 2.163 | 2.1533 | 2.1639 | 2.1049 | 2.0658 | 2.1074 | 2.0697 | 2.0363 | 1.9847 | 2.0086
Lighting | 0 | 0 | 0 | 0 | 0 | 0 | 0 | 0 | 0 | 0 | 0 | 0 | 0 | 0 | 0 | 0
Ventilation | 0 | 0 | 0 | 0 | 0 | 0 | 0 | 0 | 0 | 0 | 0 | 0 | 0 | 0 | 0 | 0
Motor drives | 0 | 0 | 0 | 0 | 0 | 0 | 0 | 0 | 0 | 0 | 0 | 0 | 0 | 0 | 0 | 0
Low enthalpy heat | 2.8522 | 2.8396 | 2.8354 | 2.8462 | 2.8294 | 2.8303 | 2.8146 | 2.8163 | 2.8044 | 2.7094 | 2.6673 | 2.6827 | 2.7435 | 2.7871 | 2.7641 | 2.778
Farming machine drives (diesel oil incl. biofuels) | 3.1024 | 3.1024 | 3.1024 | 3.1024 | 3.1024 | 3.1024 | 3.1024 | 3.1024 | 3.0777 | 2.9979 | 2.9607 | 2.9738 | 3.029 | 3.066 | 3.0648 | 3.0635
Specific heat uses | 2.4079 | 2.3299 | 2.3226 | 2.3121 | 2.2952 | 2.2819 | 2.2325 | 2.2673 | 2.285 | 2.214 | 2.1576 | 2.1728 | 2.0798 | 1.9847 | 1.9111 | 1.9562
Pumping devices (diesel oil incl. biofuels) | 3.1024 | 3.1024 | 3.1024 | 3.1024 | 3.1024 | 3.1024 | 3.1024 | 3.1024 | 3.0777 | 2.9979 | 2.9607 | 2.9738 | 3.029 | 3.066 | 3.0648 | 3.0635
Pumping devices (electric) | 0 | 0 | 0 | 0 | 0 | 0 | 0 | 0 | 0 | 0 | 0 | 0 | 0 | 0 | 0 | 0
Specific electricity uses | 0 | 0 | 0 | 0 | 0 | 0 | 0 | 0 | 0 | 0 | 0 | 0 | 0 | 0 | 0 | 0