## cover
JRC-IDEES - Integrated Database of the European Energy System (2000-2015)
Slovenia
Services and Agriculture sector
Prepared by JRC C.6
2018-07-16 17:47
© European Union 2017-2018
Legal Notice
The information made available is property of the Joint Research Centre of the European Commission.
Neither the European Commission nor any person acting on behalf of the Commission is responsible for the use which might be made of this information.
Permission to Use
Reproduction of the data is authorized provided the source is appropriately acknowledged.
JRC-IDEES 2015 |  | version 1.0 |  | © European Union

## index
SI |  | Click on the link to jump to the sheet
| Sheet | Description
| SER_summary | Services sector summary
Services sector: Thermal uses
| SER_hh_num | Number of buildings
| SER_hh_fec | Final energy consumption
| SER_hh_tes | Thermal energy service
| SER_hh_eff | System efficiency indicator of total stock
| SER_hh_emi | CO2 emissions
| SER_hh_fech | Final energy consumption per building
| SER_hh_tesh | Thermal energy service per building
| SER_hh_emih | CO2 emissions per building
| SER_hh_fecs | Final energy consumption per useful surface area
| SER_hh_tess | Thermal energy service per useful surface area
| SER_hh_emis | CO2 emissions per useful surface area
Services sector: Thermal uses in new and renovated buildings
| SER_hh_num_in | Number of new and renovated buildings
| SER_hh_fec_in | Final energy consumption
| SER_hh_tes_in | Thermal energy service
| SER_hh_eff_in | System efficiency indicator of total stock
| SER_hh_emi_in | CO2 emissions
| SER_hh_fech_in | Final energy consumption per building
| SER_hh_tesh_in | Thermal energy service per building
| SER_hh_emih_in | CO2 emissions per building
| SER_hh_fecs_in | Final energy consumption per useful surface area
| SER_hh_tess_in | Thermal energy service per useful surface area
| SER_hh_emis_in | CO2 emissions per useful surface area
Services sector: Specific electric uses
| SER_se-appl | Specific electric uses in services
| SER_VE | Ventilation and others
| SER_SL | Street lighting
| SER_BL | Building lighting
| SER_CR | Commercial refrigeration
| SER_BT | Miscellaneous building technologies
| SER_IT | ICT and multimedia
Agriculture
| AGR | Agriculture sector summary
| AGR_fec | detailed split of final energy consumption
| AGR_ued | detailed split of useful energy demand
| AGR_emi | detailed split of CO2 emissions

## SER_summary
SI - Services sector summary | 2000 | 2001 | 2002 | 2003 | 2004 | 2005 | 2006 | 2007 | 2008 | 2009 | 2010 | 2011 | 2012 | 2013 | 2014 | 2015
Population (inhabitants) | 1987755 | 1990094 | 1994026 | 1995033 | 1996433 | 1997590 | 2003358 | 2010377 | 2010269 | 2032362 | 2046976 | 2050189 | 2055496 | 2058821 | 2061085 | 2062874
Gross Domestic product (M€2010) | 27888.2359 | 28710.5738 | 29811.9697 | 30659.5097 | 31993.7943 | 33274.2255 | 35156.2813 | 37596.7657 | 38837.4711 | 35809.1825 | 36252.4 | 36487.9993 | 35513.9147 | 35111.7613 | 36157.743 | 36974.5611
Value added (M€2010) | 15197.2065 | 15852.4763 | 16492.1163 | 17150.778 | 17903.6139 | 18735.1175 | 19774.6925 | 21026.8871 | 22054.875 | 21275.3946 | 21765.9 | 21696.0126 | 21075.0944 | 20849.895 | 21277.5102 | 21818.0937
Employment data (employees) | 487780 | 496740 | 516960 | 522500 | 531850 | 533070 | 549390 | 572010 | 590040 | 596140 | 598350 | 596870 | 597550 | 596160 | 601050 | 610920
Number of representative building cells | 45321.3361 | 46514.7898 | 48229.9104 | 49448.6497 | 51343.7207 | 53014.3269 | 55732.3284 | 59168.4085 | 61066.6667 | 61647.0712 | 62284.3461 | 62651.1891 | 62796.4949 | 63028.7543 | 63841.3814 | 64392.8888
Total services useful surface area (in 000 sqm) | 20394.6013 | 20931.6554 | 21703.4597 | 22251.8924 | 23104.6743 | 23856.4471 | 25079.5478 | 26625.7838 | 27480 | 27741.182 | 28027.9557 | 28193.0351 | 28258.4227 | 28362.9395 | 28728.6216 | 28976.8
Number of new and renovated buildings |  | 2326.4871 | 2877.9903 | 2424.4871 | 3131.2872 | 2954.1992 | 4043.3597 | 4829.3883 | 3377.4683 | 2107.0712 | 2178.4517 | 1923.9516 | 1711.5856 | 1802.1718 | 2388.3459 | 2147.542
New and renovated buildings useful surface area (in 000 sqm) |  | 1046.9192 | 1295.0956 | 1091.0192 | 1409.0793 | 1329.3897 | 1819.5119 | 2173.2247 | 1519.8608 | 948.182 | 980.3033 | 865.7782 | 770.2135 | 810.9773 | 1074.7556 | 966.3939
Actual heating degree-days | 2592.38 | 2874.66 | 2678.26 | 3059.62 | 3067.37 | 3199.01 | 2970.7 | 2682.78 | 2785.71 | 2778.71 | 3134.78 | 2821.2 | 2833.02 | 2866.68 | 2342.04 | 2699.5
Mean heating degree-days over period 1980 - 2015 | 3026.815 | 3026.815 | 3026.815 | 3026.815 | 3026.815 | 3026.815 | 3026.815 | 3026.815 | 3026.815 | 3026.815 | 3026.815 | 3026.815 | 3026.815 | 3026.815 | 3026.815 | 3026.815
Relative heating degree-days | 0.85647 | 0.94973 | 0.88484 | 1.0108 | 1.0134 | 1.0569 | 0.98146 | 0.88634 | 0.92034 | 0.91803 | 1.0357 | 0.93207 | 0.93597 | 0.94709 | 0.77376 | 0.89186
Indicators
GDP per capita (€2010) | 14030.0167 | 14426.7425 | 14950.6424 | 15367.9211 | 16025.4786 | 16657.1847 | 17548.6764 | 18701.3509 | 19319.5394 | 17619.4903 | 17710.2223 | 17797.3832 | 17277.5402 | 17054.305 | 17543.0625 | 17923.8097
Value added per employee (€2010) | 31155.8623 | 31913.0256 | 31902.113 | 32824.4555 | 33662.901 | 35145.6986 | 35993.9069 | 36759.6495 | 37378.6099 | 35688.5876 | 36376.5355 | 36349.645 | 35269.1732 | 34973.6565 | 35400.566 | 35713.5038
Value added per capita (€2010) | 7645.4123 | 7965.6922 | 8270.7629 | 8596.739 | 8967.801 | 9378.8603 | 9870.7732 | 10459.1761 | 10971.1063 | 10468.3096 | 10633.1975 | 10582.4451 | 10253.0457 | 10127.1043 | 10323.4511 | 10576.5518
Value added per capita relative to EU28 | 0.52388 | 0.53147 | 0.54077 | 0.55322 | 0.56394 | 0.57735 | 0.59179 | 0.60857 | 0.63175 | 0.61824 | 0.6195 | 0.60679 | 0.58885 | 0.57972 | 0.58128 | 0.58384
Representative building cell size (employees/representative building cell) | 10.7627 | 10.6792 | 10.7187 | 10.5665 | 10.3586 | 10.0552 | 9.8577 | 9.6675 | 9.6622 | 9.6702 | 9.6067 | 9.5269 | 9.5157 | 9.4585 | 9.4147 | 9.4874
Services useful surface area (in sqm/capita) | 10.2601 | 10.5179 | 10.8842 | 11.1536 | 11.573 | 11.9426 | 12.5188 | 13.2442 | 13.6698 | 13.6497 | 13.6924 | 13.7514 | 13.7477 | 13.7763 | 13.9386 | 14.0468
Services useful surface area (in sqm/employee) | 41.8111 | 42.1381 | 41.9829 | 42.5874 | 43.4421 | 44.7529 | 45.6498 | 46.5478 | 46.5731 | 46.5347 | 46.8421 | 47.2348 | 47.2905 | 47.5761 | 47.7974 | 47.4314
Services useful surface area (in sqm/representative building cell) | 450 | 450 | 450 | 450 | 450 | 450 | 450 | 450 | 450 | 450 | 450 | 450 | 450 | 450 | 450 | 450
New and renovated buildings useful surface area (in sqm/representative building cell) |  | 450 | 450 | 450 | 450 | 450 | 450 | 450 | 450 | 450 | 450 | 450 | 450 | 450 | 450 | 450
Building Characteristics and Energy Comfort
U-values (weighted average based on building stock per floor area, W/m2K)
Energy comfort for space heating purposes
(expressed in kWh/m2 of floor area and adjusted for weather conditions)
Thermal energy service
Avoided energy use (thermal integrity effect)
Energy consumption
Energy consumption by fuel - Eurostat structure (ktoe) | 569.4312 | 757.5178 | 740.7266 | 524.7317 | 564.8523 | 496.1518 | 457.4769 | 400.7151 | 519.617 | 515.1466 | 561.2259 | 547.9774 | 476.3837 | 486.4707 | 445.85 | 476.8739
Solids | 0 | 0 | 0 | 0 | 0 | 0 | 0 | 0 | 0 | 0 | 0 | 0 | 0 | 0 | 0 | 0
Liquids | 291.4156 | 407 | 327.0797 | 248.5506 | 247.387 | 235.0287 | 198.8086 | 147.8605 | 221.5273 | 207.3223 | 219.877 | 168.1039 | 131.9653 | 115.3599 | 87.8965 | 93.0521
Liquified petroleum gas (LPG) | 42.8496 | 38.4437 | 26.3393 | 20.8329 | 21.9999 | 20.8749 | 18.6667 | 30.8021 | 23.1007 | 24.1958 | 28.5902 | 16.5021 | 23.097 | 18.7018 | 18.7017 | 19.7917
Gas/Diesel oil and other liquids (without biofuels) | 248.566 | 368.5563 | 300.7404 | 227.7176 | 225.387 | 214.1538 | 180.142 | 117.0585 | 198.4266 | 183.1265 | 191.2868 | 151.6018 | 108.8682 | 96.6581 | 69.1947 | 73.2604
Gases | 18.7264 | 80.3524 | 91.0492 | 47.4986 | 57.188 | 25.5096 | 13.8108 | 11.6016 | 11.7913 | 18.1057 | 23.6211 | 39.4317 | 13.2061 | 31.8376 | 36.7104 | 50.127
Renewable energies and wastes | 1.7436 | 3.0596 | 2.9004 | 1.8 | 2.2691 | 2.3885 | 1.3997 | 1.7001 | 1.9 | 1.9003 | 17.4115 | 17.2448 | 12.9217 | 12.9214 | 12.6827 | 12.5157
Biomass and wastes | 1.0748 | 1.8596 | 1.7004 | 0.70001 | 0.66942 | 0.93151 | 0 | 0 | 0 | 0 | 0 | 0 | 0 | 0 | 0 | 0
Biogas | 0.66877 | 1.2 | 1.2 | 1.1 | 1.5997 | 1.457 | 1.3997 | 1.7001 | 1.9 | 1.9003 | 2.2928 | 2.1258 | 2.0542 | 1.9824 | 1.7197 | 1.5286
Liquid biofuels | 0 | 0 | 0 | 0 | 0 | 0 | 0 | 0 | 0 | 0 | 0 | 0 | 0 | 0 | 0 | 0
Solar | 0 | 0 | 0 | 0 | 0 | 0 | 0 | 0 | 0 | 0 | 0 | 0 | 0 | 0 | 0 | 0
Geothermal energy | 0 | 0 | 0 | 0 | 0 | 0 | 0 | 0 | 0 | 0 | 15.1187 | 15.1191 | 10.8675 | 10.939 | 10.963 | 10.9871
Derived heat | 74.7358 | 67.013 | 62.9232 | 31.4766 | 35.3987 | 25.055 | 30.8837 | 17.7113 | 16.3871 | 26.8945 | 36.6853 | 42.8015 | 45.8828 | 49.6554 | 38.5497 | 43.3991
Electricity | 182.8098 | 200.0928 | 256.7741 | 195.4059 | 222.6095 | 208.1699 | 212.574 | 221.8417 | 268.0114 | 260.9237 | 263.631 | 280.3954 | 272.4079 | 276.6963 | 270.0107 | 277.78
Energy consumption by end-uses (ktoe) | 569.4312 | 757.5178 | 740.7266 | 524.7317 | 564.8523 | 496.1518 | 457.4768 | 400.7151 | 519.617 | 515.1466 | 561.2259 | 547.9774 | 476.3837 | 486.4707 | 445.85 | 476.8739
Thermal uses | 463.408 | 648.2654 | 627.7289 | 408.4603 | 444.2806 | 370.6906 | 324.6161 | 259.9515 | 373.7129 | 366.5608 | 410.4401 | 396.3936 | 324.1495 | 333.6841 | 291.913 | 322.6595
Space heating | 380.819 | 545.7893 | 529.0338 | 313.1307 | 346.7722 | 272.258 | 223.6681 | 152.1667 | 264.1425 | 255.8512 | 298.0876 | 286.434 | 212.2297 | 221.0337 | 175.696 | 201.6408
Cooling | 5.315 | 5.6731 | 6.319 | 6.816 | 7.4542 | 8.0896 | 9.1392 | 10.6219 | 11.3446 | 12.1099 | 12.7583 | 12.8169 | 12.8202 | 12.8174 | 13.0582 | 13.032
Hot water | 40.3956 | 40.7846 | 38.9891 | 39.4269 | 40.2058 | 40.7466 | 41.6683 | 45.1928 | 45.3293 | 45.2187 | 45.7368 | 44.2439 | 44.1771 | 44.1407 | 44.9862 | 45.6557
Catering | 36.8784 | 56.0185 | 53.3869 | 49.0867 | 49.8485 | 49.5965 | 50.1404 | 51.9701 | 52.8964 | 53.3809 | 53.8574 | 52.8988 | 54.9224 | 55.6923 | 58.1725 | 62.3309
Specific electricity uses | 106.0232 | 109.2524 | 112.9977 | 116.2713 | 120.5717 | 125.4612 | 132.8608 | 140.7636 | 145.9041 | 148.5859 | 150.7858 | 151.5838 | 152.2342 | 152.7865 | 153.9371 | 154.2144
Shares of energy consumption in end-uses (in %) | 100% | 100% | 100% | 100% | 100% | 100% | 100% | 100% | 100% | 100% | 100% | 100% | 100% | 100% | 100% | 100%
Thermal uses | 81.38% | 85.58% | 84.75% | 77.84% | 78.65% | 74.71% | 70.96% | 64.87% | 71.92% | 71.16% | 73.13% | 72.34% | 68.04% | 68.59% | 65.47% | 67.66%
Space heating | 66.88% | 72.05% | 71.42% | 59.67% | 61.39% | 54.87% | 48.89% | 37.97% | 50.83% | 49.67% | 53.11% | 52.27% | 44.55% | 45.44% | 39.41% | 42.28%
Cooling | 0.9334% | 0.7489% | 0.8531% | 1.299% | 1.32% | 1.63% | 1.998% | 2.651% | 2.183% | 2.351% | 2.273% | 2.339% | 2.691% | 2.635% | 2.929% | 2.733%
Hot water | 7.094% | 5.384% | 5.264% | 7.514% | 7.118% | 8.213% | 9.108% | 11.28% | 8.724% | 8.778% | 8.149% | 8.074% | 9.273% | 9.074% | 10.09% | 9.574%
Catering | 6.476% | 7.395% | 7.207% | 9.355% | 8.825% | 9.996% | 10.96% | 12.97% | 10.18% | 10.36% | 9.596% | 9.653% | 11.53% | 11.45% | 13.05% | 13.07%
Specific electricity uses | 18.62% | 14.42% | 15.25% | 22.16% | 21.35% | 25.29% | 29.04% | 35.13% | 28.08% | 28.84% | 26.87% | 27.66% | 31.96% | 31.41% | 34.53% | 32.34%
Emissions
Emissions by fuel - Eurostat structure (kt of CO2) | 929.1354 | 1436.225 | 1219.366 | 874.5285 | 891.6889 | 779.4605 | 640.6294 | 471.7892 | 704.3267 | 674.5839 | 724.4645 | 606.5457 | 429.7926 | 424.0616 | 350.3039 | 397.3096
Solids | 0 | 0 | 0 | 0 | 0 | 0 | 0 | 0 | 0 | 0 | 0 | 0 | 0 | 0 | 0 | 0
Liquids | 885.151 | 1247.4936 | 1005.5101 | 762.9639 | 757.366 | 719.5437 | 608.1907 | 444.5394 | 676.6313 | 632.0574 | 668.9835 | 513.9287 | 398.7742 | 349.2818 | 264.0786 | 279.5714
Liquified petroleum gas (LPG) | 113.2032 | 101.5633 | 69.5851 | 55.038 | 58.121 | 55.1488 | 49.3149 | 81.375 | 61.029 | 63.9221 | 75.5317 | 43.5965 | 61.0194 | 49.4079 | 49.4075 | 52.287
Gas/Diesel oil and other liquids (without biofuels) | 771.9478 | 1145.9303 | 935.925 | 707.926 | 699.245 | 664.3948 | 558.8758 | 363.1644 | 615.6023 | 568.1353 | 593.4518 | 470.3321 | 337.7548 | 299.8739 | 214.6711 | 227.2844
Gases | 43.9844 | 188.7314 | 213.8559 | 111.5645 | 134.3229 | 59.9168 | 32.4387 | 27.2498 | 27.6953 | 42.5266 | 55.481 | 92.617 | 31.0184 | 74.7799 | 86.2253 | 117.7381
Renewable energies and wastes | 0 | 0 | 0 | 0 | 0 | 0 | 0 | 0 | 0 | 0 | 0 | 0 | 0 | 0 | 0 | 0
Biomass and wastes | 0 | 0 | 0 | 0 | 0 | 0 | 0 | 0 | 0 | 0 | 0 | 0 | 0 | 0 | 0 | 0
Biogas | 0 | 0 | 0 | 0 | 0 | 0 | 0 | 0 | 0 | 0 | 0 | 0 | 0 | 0 | 0 | 0
Liquid biofuels | 0 | 0 | 0 | 0 | 0 | 0 | 0 | 0 | 0 | 0 | 0 | 0 | 0 | 0 | 0 | 0
Solar | 0 | 0 | 0 | 0 | 0 | 0 | 0 | 0 | 0 | 0 | 0 | 0 | 0 | 0 | 0 | 0
Geothermal energy | 0 | 0 | 0 | 0 | 0 | 0 | 0 | 0 | 0 | 0 | 0 | 0 | 0 | 0 | 0 | 0
Derived heat | 0 | 0 | 0 | 0 | 0 | 0 | 0 | 0 | 0 | 0 | 0 | 0 | 0 | 0 | 0 | 0
Electricity | 0 | 0 | 0 | 0 | 0 | 0 | 0 | 0 | 0 | 0 | 0 | 0 | 0 | 0 | 0 | 0
Emissions by end-uses (kt of CO2) | 929.1354 | 1436.225 | 1219.366 | 874.5285 | 891.6889 | 779.4605 | 640.6294 | 471.7892 | 704.3267 | 674.5839 | 724.4645 | 606.5457 | 429.7926 | 424.0616 | 350.3039 | 397.3096
Thermal uses | 929.1354 | 1436.225 | 1219.366 | 874.5285 | 891.6889 | 779.4605 | 640.6294 | 471.7892 | 704.3267 | 674.5839 | 724.4645 | 606.5457 | 429.7926 | 424.0616 | 350.3039 | 397.3096
Space heating | 767.1852 | 1262.4892 | 1078.9013 | 744.7775 | 757.8238 | 653.0763 | 523.1625 | 318.6144 | 576.1719 | 539.3764 | 578.7039 | 503.1317 | 314.7487 | 324.1249 | 249.4574 | 293.7775
Cooling | 0 | 0 | 0 | 0 | 0 | 0 | 0 | 0 | 0 | 0 | 0 | 0 | 0 | 0 | 0 | 0
Hot water | 95.0621 | 97.5794 | 88.9742 | 94.2533 | 94.998 | 94.7052 | 96.3009 | 101.0077 | 95.8446 | 95.0483 | 93.2539 | 78.6159 | 73.2119 | 63.9172 | 56.8402 | 52.9673
Catering | 66.8881 | 76.1564 | 51.4906 | 35.4977 | 38.8671 | 31.679 | 21.1659 | 52.1672 | 32.3102 | 40.1593 | 52.5067 | 24.7982 | 41.832 | 36.0195 | 44.0063 | 50.5648
Specific electricity uses | 0 | 0 | 0 | 0 | 0 | 0 | 0 | 0 | 0 | 0 | 0 | 0 | 0 | 0 | 0 | 0
Share of emissions in end-uses (in %) | 100% | 100% | 100% | 100% | 100% | 100% | 100% | 100% | 100% | 100% | 100% | 100% | 100% | 100% | 100% | 100%
Thermal uses | 100% | 100% | 100% | 100% | 100% | 100% | 100% | 100% | 100% | 100% | 100% | 100% | 100% | 100% | 100% | 100%
Space heating | 82.57% | 87.9% | 88.48% | 85.16% | 84.99% | 83.79% | 81.66% | 67.53% | 81.8% | 79.96% | 79.88% | 82.95% | 73.23% | 76.43% | 71.21% | 73.94%
Cooling | 0% | 0% | 0% | 0% | 0% | 0% | 0% | 0% | 0% | 0% | 0% | 0% | 0% | 0% | 0% | 0%
Hot water | 10.23% | 6.794% | 7.297% | 10.78% | 10.65% | 12.15% | 15.03% | 21.41% | 13.61% | 14.09% | 12.87% | 12.96% | 17.03% | 15.07% | 16.23% | 13.33%
Catering | 7.199% | 5.303% | 4.223% | 4.059% | 4.359% | 4.064% | 3.304% | 11.06% | 4.587% | 5.953% | 7.248% | 4.088% | 9.733% | 8.494% | 12.56% | 12.73%
Specific electricity uses | 0% | 0% | 0% | 0% | 0% | 0% | 0% | 0% | 0% | 0% | 0% | 0% | 0% | 0% | 0% | 0%
Additional building indicators
Energy consumption per building (kWh / representative building cell) | 146096.5958 | 189366.5767 | 178584.1911 | 123391.2547 | 127923.1473 | 108823.5427 | 95447.2639 | 78749.4307 | 98942.002 | 97167.2597 | 104775.6537 | 101703.2584 | 88211.0514 | 89746.9048 | 81205.9894 | 86112.6921
Thermal uses | 118894.6728 | 162055.3424 | 151341.2141 | 96049.9145 | 100617.053 | 81305.4954 | 67727.3935 | 51086.2522 | 71159.9194 | 69140.9069 | 76625.3416 | 73569.6841 | 60022.1402 | 61559.9672 | 53168.2854 | 58265.0392
Space heating | 97705.142 | 136438.0397 | 127546.4925 | 73633.0415 | 78534.1413 | 59715.764 | 46665.7675 | 29904.1464 | 50296.2588 | 48258.8042 | 55650.176 | 53161.4471 | 39298.1716 | 40777.5687 | 32000.8303 | 36411.787
Cooling | 1363.6442 | 1418.1697 | 1523.4792 | 1602.7914 | 1688.1615 | 1774.3275 | 1906.7916 | 2087.439 | 2160.1656 | 2284.171 | 2381.8625 | 2378.7929 | 2373.8982 | 2364.6275 | 2378.3819 | 2353.2897
Hot water | 10364.1363 | 10195.4488 | 9400.0113 | 9271.2865 | 9105.4705 | 8937.1525 | 8693.6164 | 8881.3848 | 8631.3083 | 8529.1855 | 8538.6341 | 8211.558 | 8180.1863 | 8143.3266 | 8193.6775 | 8244.3959
Catering | 9461.7502 | 14003.6843 | 12871.2311 | 11542.7951 | 11289.2797 | 10878.2514 | 10461.218 | 10213.282 | 10072.1867 | 10068.7461 | 10054.6691 | 9817.8861 | 10169.8839 | 10274.4443 | 10595.3957 | 11255.5666
Specific electricity uses | 27201.9231 | 27311.2343 | 27242.977 | 27341.3402 | 27306.0944 | 27518.0473 | 27719.8704 | 27663.1785 | 27782.0826 | 28026.3528 | 28150.3121 | 28133.5743 | 28188.9112 | 28186.9376 | 28037.704 | 27847.6528
Thermal energy service per building (kWh useful / representative building cell) | 77497.7685 | 105310.3284 | 101493.5889 | 64180.2778 | 68795.9602 | 55909.1262 | 47732.4627 | 36929.9552 | 51899.217 | 51138.4757 | 57820.6484 | 57835.6329 | 49180.1606 | 51321.958 | 45964.2533 | 52251.7224
Space heating | 64456.1858 | 89289.6891 | 85727.5091 | 48815.6871 | 53410.7718 | 40430.7275 | 32059.6577 | 21134.3591 | 35680.6472 | 34694.8039 | 41166.0085 | 40799.6152 | 31869.3115 | 33511.5545 | 27429.6908 | 32826.7224
Cooling | 2322.4407 | 2482.0857 | 2745.9669 | 2953.5209 | 3177.8999 | 3405.2397 | 3738.0223 | 4183.7056 | 4399.1254 | 4732.965 | 5019.0802 | 5127.5195 | 5301.0574 | 5477.5683 | 5824.6687 | 6182.4233
Hot water | 5992.0021 | 5906.0096 | 5530.5499 | 5435.0606 | 5387.0072 | 5340.2158 | 5243.1124 | 5442.0138 | 5384.5019 | 5365.2735 | 5440.2095 | 5430.1924 | 5503.1266 | 5622.57 | 5780.4375 | 5892.1209
Catering | 4727.1399 | 7632.5439 | 7489.5629 | 6976.0092 | 6820.2812 | 6732.9432 | 6691.6702 | 6169.8767 | 6434.9424 | 6345.4333 | 6195.3503 | 6478.3057 | 6506.665 | 6710.2652 | 6929.4563 | 7350.4559
Emissions per building (kg CO2 / representative building cell) | 20501.0588 | 30876.7383 | 25282.3615 | 17685.5882 | 17367.0487 | 14702.827 | 11494.7533 | 7973.6677 | 11533.7337 | 10942.676 | 11631.5666 | 9681.3113 | 6844.2135 | 6728.0663 | 5487.0971 | 6170.0843
Thermal uses | 20501.0588 | 30876.7383 | 25282.3615 | 17685.5882 | 17367.0487 | 14702.827 | 11494.7533 | 7973.6677 | 11533.7337 | 10942.676 | 11631.5666 | 9681.3113 | 6844.2135 | 6728.0663 | 5487.0971 | 6170.0843
Space heating | 16927.683 | 27141.6729 | 22369.962 | 15061.6344 | 14759.8144 | 12318.8636 | 9387.0564 | 5384.8734 | 9435.1293 | 8749.4243 | 9291.3211 | 8030.68 | 5012.2015 | 5142.4928 | 3907.4556 | 4562.2655
Cooling | 0 | 0 | 0 | 0 | 0 | 0 | 0 | 0 | 0 | 0 | 0 | 0 | 0 | 0 | 0 | 0
Hot water | 2097.5136 | 2097.8141 | 1844.7928 | 1906.0834 | 1850.2359 | 1786.407 | 1727.9183 | 1707.1217 | 1569.5071 | 1541.8134 | 1497.2292 | 1254.8182 | 1165.86 | 1014.0958 | 890.3346 | 822.5644
Catering | 1475.8623 | 1637.2512 | 1067.6067 | 717.8703 | 756.9984 | 597.5564 | 379.7786 | 881.6726 | 529.0973 | 651.4383 | 843.0163 | 395.8131 | 666.152 | 571.4777 | 689.3068 | 785.2545
Specific electricity uses | 0 | 0 | 0 | 0 | 0 | 0 | 0 | 0 | 0 | 0 | 0 | 0 | 0 | 0 | 0 | 0
Ratio of energy service to energy consumption (system efficiency indicator) | 0.65182 | 0.64984 | 0.67063 | 0.6682 | 0.68374 | 0.68764 | 0.70477 | 0.72289 | 0.72933 | 0.73963 | 0.75459 | 0.78613 | 0.81937 | 0.83369 | 0.86451 | 0.89679
Space heating | 0.6597 | 0.65443 | 0.67213 | 0.66296 | 0.6801 | 0.67705 | 0.68701 | 0.70674 | 0.70941 | 0.71893 | 0.73973 | 0.76747 | 0.81096 | 0.82181 | 0.85716 | 0.90154
Cooling | 1.7031 | 1.7502 | 1.8024 | 1.8427 | 1.8825 | 1.9192 | 1.9604 | 2.0042 | 2.0365 | 2.0721 | 2.1072 | 2.1555 | 2.2331 | 2.3165 | 2.449 | 2.6271
Hot water | 0.57815 | 0.57928 | 0.58836 | 0.58623 | 0.59162 | 0.59753 | 0.6031 | 0.61274 | 0.62383 | 0.62905 | 0.63713 | 0.66129 | 0.67274 | 0.69045 | 0.70548 | 0.71468
Catering | 0.49961 | 0.54504 | 0.58188 | 0.60436 | 0.60414 | 0.61894 | 0.63966 | 0.6041 | 0.63888 | 0.63021 | 0.61617 | 0.65985 | 0.6398 | 0.6531 | 0.65401 | 0.65305
Energy consumption per useful surface area (kWh / sqm) | 324.6591 | 420.8146 | 396.8538 | 274.2028 | 284.2737 | 241.8301 | 212.105 | 174.9987 | 219.8711 | 215.9272 | 232.8348 | 226.0072 | 196.0246 | 199.4376 | 180.4578 | 191.3615
Thermal uses | 264.2104 | 360.123 | 336.3138 | 213.4443 | 223.5935 | 180.6789 | 150.5053 | 113.525 | 158.1332 | 153.6465 | 170.2785 | 163.4882 | 133.3825 | 136.7999 | 118.1517 | 129.4779
Space heating | 217.1225 | 303.1956 | 283.4367 | 163.629 | 174.5203 | 132.7017 | 103.7017 | 66.4537 | 111.7695 | 107.2418 | 123.6671 | 118.1365 | 87.3293 | 90.6168 | 71.113 | 80.9151
Cooling | 3.0303 | 3.1515 | 3.3855 | 3.5618 | 3.7515 | 3.9429 | 4.2373 | 4.6388 | 4.8004 | 5.0759 | 5.293 | 5.2862 | 5.2753 | 5.2547 | 5.2853 | 5.2295
Hot water | 23.0314 | 22.6566 | 20.8889 | 20.6029 | 20.2344 | 19.8603 | 19.3191 | 19.7364 | 19.1807 | 18.9537 | 18.9747 | 18.2479 | 18.1782 | 18.0963 | 18.2082 | 18.3209
Catering | 21.0261 | 31.1193 | 28.6027 | 25.6507 | 25.0873 | 24.1739 | 23.2472 | 22.6962 | 22.3826 | 22.375 | 22.3437 | 21.8175 | 22.5997 | 22.8321 | 23.5453 | 25.0124
Specific electricity uses | 60.4487 | 60.6916 | 60.5399 | 60.7585 | 60.6802 | 61.1512 | 61.5997 | 61.4737 | 61.738 | 62.2808 | 62.5562 | 62.5191 | 62.642 | 62.6376 | 62.306 | 61.8837
Thermal energy service per useful surface area (kWh useful / sqm) | 172.2173 | 234.023 | 225.5413 | 142.6228 | 152.8799 | 124.2425 | 106.0721 | 82.0666 | 115.3316 | 113.6411 | 128.4903 | 128.5236 | 109.2892 | 114.0488 | 102.1428 | 116.1149
Space heating | 143.236 | 198.4215 | 190.5056 | 108.4793 | 118.6906 | 89.8461 | 71.2437 | 46.9652 | 79.2903 | 77.0996 | 91.48 | 90.6658 | 70.8207 | 74.4701 | 60.9549 | 72.9483
Cooling | 5.161 | 5.5157 | 6.1021 | 6.5634 | 7.062 | 7.5672 | 8.3067 | 9.2971 | 9.7758 | 10.5177 | 11.1535 | 11.3945 | 11.7801 | 12.1724 | 12.9437 | 13.7387
Hot water | 13.3156 | 13.1245 | 12.2901 | 12.0779 | 11.9711 | 11.8671 | 11.6514 | 12.0934 | 11.9656 | 11.9228 | 12.0894 | 12.0671 | 12.2292 | 12.4946 | 12.8454 | 13.0936
Catering | 10.5048 | 16.9612 | 16.6435 | 15.5022 | 15.1562 | 14.9621 | 14.8704 | 13.7108 | 14.2999 | 14.101 | 13.7674 | 14.3962 | 14.4593 | 14.9117 | 15.3988 | 16.3343
Emissions per useful surface area (kg CO2 / sqm) | 45.5579 | 68.615 | 56.183 | 39.3013 | 38.5934 | 32.6729 | 25.5439 | 17.7193 | 25.6305 | 24.3171 | 25.8479 | 21.514 | 15.2094 | 14.9513 | 12.1935 | 13.7113
Thermal uses | 45.5579 | 68.615 | 56.183 | 39.3013 | 38.5934 | 32.6729 | 25.5439 | 17.7193 | 25.6305 | 24.3171 | 25.8479 | 21.514 | 15.2094 | 14.9513 | 12.1935 | 13.7113
Space heating | 37.6171 | 60.3148 | 49.711 | 33.4703 | 32.7996 | 27.3753 | 20.8601 | 11.9664 | 20.967 | 19.4432 | 20.6474 | 17.846 | 11.1382 | 11.4278 | 8.6832 | 10.1384
Cooling | 0 | 0 | 0 | 0 | 0 | 0 | 0 | 0 | 0 | 0 | 0 | 0 | 0 | 0 | 0 | 0
Hot water | 4.6611 | 4.6618 | 4.0995 | 4.2357 | 4.1116 | 3.9698 | 3.8398 | 3.7936 | 3.4878 | 3.4263 | 3.3272 | 2.7885 | 2.5908 | 2.2535 | 1.9785 | 1.8279
Catering | 3.2797 | 3.6383 | 2.3725 | 1.5953 | 1.6822 | 1.3279 | 0.84395 | 1.9593 | 1.1758 | 1.4476 | 1.8734 | 0.87958 | 1.4803 | 1.27 | 1.5318 | 1.745
Specific electricity uses | 0 | 0 | 0 | 0 | 0 | 0 | 0 | 0 | 0 | 0 | 0 | 0 | 0 | 0 | 0 | 0
Energy consumption per capita (kWh / capita) | 13574.3428 | 17732.3077 | 16661.056 | 11677.5712 | 12349.4413 | 10822.6065 | 9682.5538 | 8145.799 | 10240.0825 | 10048.1044 | 10906.4646 | 10675.4068 | 9270.0943 | 9488.4521 | 8625.4098 | 9076.5485
Thermal uses | 11046.9175 | 15174.8806 | 14119.4158 | 9090.026 | 9713.3663 | 8085.9101 | 6870.5388 | 5284.3346 | 7364.7534 | 7149.8883 | 7976.2 | 7722.3318 | 6307.7232 | 6508.4005 | 5647.3451 | 6141.3183
Space heating | 9078.1245 | 12776.0735 | 11899.4814 | 6968.5253 | 7581.5268 | 5938.7905 | 4733.9629 | 3093.2689 | 5205.4519 | 4990.4619 | 5792.8216 | 5580.1563 | 4129.8426 | 4311.1906 | 3399.0137 | 3837.9168
Cooling | 126.7009 | 132.7976 | 142.1334 | 151.6859 | 162.9717 | 176.4586 | 193.4326 | 215.9236 | 223.5681 | 236.207 | 247.9364 | 249.6929 | 249.4728 | 249.9992 | 252.6232 | 248.0441
Hot water | 962.9679 | 954.703 | 876.9764 | 877.4212 | 879.0237 | 888.8085 | 881.9154 | 918.6857 | 893.3042 | 882.0064 | 888.8163 | 861.9362 | 859.6553 | 860.9496 | 870.3031 | 868.9852
Catering | 879.1241 | 1311.3066 | 1200.8247 | 1092.3936 | 1089.8442 | 1081.8526 | 1061.228 | 1056.4564 | 1042.4291 | 1041.213 | 1046.6257 | 1030.5464 | 1068.7525 | 1086.2611 | 1125.405 | 1186.3721
Specific electricity uses | 2527.4253 | 2557.4271 | 2541.6402 | 2587.5452 | 2636.075 | 2736.6964 | 2812.015 | 2861.4644 | 2875.3291 | 2898.2161 | 2930.2645 | 2953.075 | 2962.371 | 2980.0516 | 2978.0646 | 2935.2302
Thermal energy service per capita (kWh useful / capita) | 7200.5872 | 9861.2711 | 9468.8693 | 6073.9293 | 6641.4225 | 5560.2167 | 4842.1728 | 3820.0148 | 5371.3514 | 5288.2498 | 6018.7537 | 6070.7879 | 5168.3402 | 5425.9915 | 4882.1586 | 5507.4958
Space heating | 5988.8484 | 8361.0966 | 7997.9691 | 4619.8465 | 5156.1676 | 4020.8749 | 3252.2605 | 2186.1268 | 3692.7974 | 3587.8033 | 4285.1139 | 4282.5815 | 3349.1441 | 3542.9944 | 2913.4837 | 3460.0398
Cooling | 215.786 | 232.4228 | 256.1857 | 279.517 | 306.788 | 338.6544 | 379.2 | 432.7603 | 455.291 | 489.4378 | 522.4536 | 538.2164 | 557.0878 | 579.1135 | 618.6755 | 651.6469
Hot water | 556.7378 | 553.0394 | 515.974 | 514.3663 | 520.0508 | 531.0896 | 531.8824 | 562.919 | 557.2734 | 554.825 | 566.2904 | 569.9868 | 578.3233 | 594.4437 | 613.9774 | 621.0481
Catering | 439.215 | 714.7123 | 698.7406 | 660.1995 | 658.4161 | 669.5977 | 678.8299 | 638.2087 | 665.9896 | 656.1837 | 644.8957 | 680.0033 | 683.7851 | 709.4398 | 736.0221 | 774.7612
Emissions per capita (kg CO2 / capita) | 1904.8247 | 2891.3013 | 2358.7241 | 1673.7387 | 1676.5797 | 1462.2104 | 1166.074 | 824.7919 | 1193.6931 | 1131.5864 | 1210.7705 | 1016.2107 | 719.258 | 711.3219 | 582.8198 | 650.3463
Thermal uses | 1904.8247 | 2891.3013 | 2358.7241 | 1673.7387 | 1676.5797 | 1462.2104 | 1166.074 | 824.7919 | 1193.6931 | 1131.5864 | 1210.7705 | 1016.2107 | 719.258 | 711.3219 | 582.8198 | 650.3463
Space heating | 1572.8099 | 2541.5493 | 2087.0111 | 1425.4115 | 1424.8826 | 1225.1229 | 952.2607 | 557.0084 | 976.4963 | 904.7814 | 967.1661 | 842.9501 | 526.732 | 543.6878 | 415.036 | 480.8771
Cooling | 0 | 0 | 0 | 0 | 0 | 0 | 0 | 0 | 0 | 0 | 0 | 0 | 0 | 0 | 0 | 0
Hot water | 194.8873 | 196.4396 | 172.1104 | 180.389 | 178.618 | 177.6599 | 175.287 | 176.5838 | 162.4374 | 159.4395 | 155.8518 | 131.7135 | 122.5202 | 107.2148 | 94.5682 | 86.7009
Catering | 137.1275 | 153.3124 | 99.6026 | 67.9382 | 73.0791 | 59.4276 | 38.5263 | 91.1997 | 54.7593 | 67.3655 | 87.7525 | 41.547 | 70.0059 | 60.4192 | 73.2157 | 82.7683
Specific electricity uses | 0 | 0 | 0 | 0 | 0 | 0 | 0 | 0 | 0 | 0 | 0 | 0 | 0 | 0 | 0 | 0

## SER_hh_num
SI - Number of buildings | 2000 | 2001 | 2002 | 2003 | 2004 | 2005 | 2006 | 2007 | 2008 | 2009 | 2010 | 2011 | 2012 | 2013 | 2014 | 2015
Stock of buildings | 45321.3361 | 46514.7898 | 48229.9104 | 49448.6497 | 51343.7207 | 53014.3269 | 55732.3284 | 59168.4085 | 61066.6667 | 61647.0712 | 62284.3461 | 62651.1891 | 62796.4949 | 63028.7543 | 63841.3814 | 64392.8888
Space heating | 45321.3361 | 46514.7898 | 48229.9104 | 49448.6497 | 51343.7207 | 53014.3269 | 55732.3284 | 59168.4085 | 61066.6667 | 61647.0712 | 62284.3461 | 62651.1891 | 62796.4949 | 63028.7543 | 63841.3814 | 64392.8888
Solids | 0 | 0 | 0 | 0 | 0 | 0 | 0 | 0 | 0 | 0 | 0 | 0 | 0 | 0 | 0 | 0
Liquified petroleum gas (LPG) | 0 | 0 | 0 | 0 | 0 | 0 | 0 | 0 | 0 | 0 | 0 | 0 | 0 | 0 | 0 | 0
Gas/Diesel oil incl. biofuels (GDO) | 28112.4843 | 27250.3776 | 27657.5089 | 28872.9579 | 30825.8053 | 36672.209 | 38181.7272 | 35887.4719 | 37493.5431 | 36159.163 | 31084.9403 | 26920.2705 | 24335.6332 | 22527.0924 | 20604.8014 | 16742.7782
Gas heat pumps | 0 | 0 | 0 | 0 | 0 | 0 | 0 | 0 | 0 | 0 | 0 | 0 | 0 | 0 | 0 | 0
Conventional gas heaters | 2097.3366 | 6259.9533 | 7292.8656 | 6410.1512 | 7498.3324 | 4128.0771 | 2929.7488 | 3889.3066 | 2803.7002 | 3643.2365 | 4294.0737 | 7673.8474 | 2782.2321 | 7084.7244 | 9288.5446 | 11217.386
Biomass and wastes | 98.1066 | 104.054 | 99.0858 | 86.83 | 76.7085 | 62.5685 | 0 | 0 | 0 | 0 | 0 | 0 | 0 | 0 | 0 | 0
Geothermal energy | 0 | 0 | 0 | 0 | 0 | 0 | 0 | 0 | 0 | 0 | 3454.5427 | 3558.3645 | 3545.2809 | 3600.0231 | 3467.98 | 3389.5694
Derived heat | 7509.3635 | 6390.8732 | 6344.7901 | 5348.217 | 5337.8278 | 5174.6114 | 6478.0206 | 5978.8287 | 5860.903 | 6807.925 | 8007.7452 | 9546.207 | 13235.3344 | 13498.3132 | 12240.5718 | 11877.2434
Advanced electric heating | 143.8081 | 160.1241 | 407.1507 | 434.1065 | 835.3623 | 893.047 | 933.5179 | 2172.4772 | 2800.3786 | 2924.7805 | 3042.7968 | 3635.7112 | 5236.6414 | 6197.7594 | 8685.6274 | 11826.1791
Conventional electric heating | 7360.237 | 6349.4076 | 6428.5094 | 8296.3872 | 6769.6845 | 6083.8139 | 7209.3139 | 11240.3241 | 12108.1417 | 12111.9661 | 12400.2474 | 11316.7884 | 13661.3728 | 10120.8419 | 9553.8562 | 9339.7327
Circulation, other electricity | 37817.2911 | 40005.2581 | 41394.2503 | 40718.1561 | 43738.674 | 46037.466 | 47589.4966 | 45755.6072 | 46158.1464 | 46610.3246 | 46841.3019 | 47698.6894 | 43898.4807 | 46710.1531 | 45601.8978 | 43226.977
Space cooling | 7922 | 8647 | 9875 | 10846 | 12035 | 13231 | 15116 | 17779 | 19232 | 20909 | 22276 | 22898 | 23245 | 23674 | 24577 | 25647
Gas heat pumps | 0 | 0 | 0 | 0 | 0 | 0 | 0 | 0 | 0 | 0 | 0 | 0 | 0 | 0 | 0 | 0
Electric space cooling | 7922 | 8647 | 9875 | 10846 | 12035 | 13231 | 15116 | 17779 | 19232 | 20909 | 22276 | 22898 | 23245 | 23674 | 24577 | 25647
Hot water | 45321.3361 | 46514.7898 | 48229.9104 | 49448.6497 | 51343.7207 | 53014.3269 | 55732.3284 | 59168.4085 | 61066.6667 | 61647.0712 | 62284.3461 | 62651.1891 | 62796.4949 | 63028.7543 | 63841.3814 | 64392.8888
Solids | 0 | 0 | 0 | 0 | 0 | 0 | 0 | 0 | 0 | 0 | 0 | 0 | 0 | 0 | 0 | 0
Liquified petroleum gas (LPG) | 19185.827 | 18473.4784 | 17261.3218 | 16906.1858 | 16576.3005 | 16116.3522 | 15896.7069 | 15412.7792 | 14561.6017 | 14069.8237 | 13707.345 | 12238.9368 | 12175.5564 | 11237.5609 | 10475.5441 | 10208.4107
Gas/Diesel oil incl. biofuels (GDO) | 15016.6524 | 17091.8027 | 17305.9368 | 20387.0901 | 21491.3399 | 22312.0505 | 24161.3441 | 25336.6941 | 24619.2898 | 24438.167 | 23629.0463 | 19428.5349 | 17540.6408 | 14291.6274 | 11791.4867 | 10570.4211
Gases incl. biogas | 1554.759 | 1611.518 | 1685.3289 | 1742.1523 | 1829.6674 | 1891.6282 | 1943.0489 | 1982.5968 | 2113.8645 | 3040.4314 | 3181.365 | 3119.6192 | 3095.9948 | 3046.882 | 3034.6585 | 2902.0188
Biomass and wastes | 0 | 0 | 0 | 0 | 0 | 0 | 0 | 0 | 0 | 0 | 0 | 0 | 0 | 0 | 0 | 0
Derived heat | 9336.1817 | 6293.4063 | 5689.0771 | 5214.4414 | 5202.06 | 4830.2681 | 3998.062 | 3861.3977 | 3611.5138 | 4451.0451 | 5684.8383 | 7056.5395 | 8063.8568 | 8912.0457 | 9697.7411 | 9862.1569
Electricity | 227.916 | 3044.5845 | 6288.2458 | 5198.7801 | 6244.353 | 7864.0278 | 9733.1666 | 12574.9407 | 16160.3968 | 15647.604 | 16081.7514 | 20807.5586 | 21920.4461 | 25540.6384 | 28841.9509 | 30849.8813
Solar | 0 | 0 | 0 | 0 | 0 | 0 | 0 | 0 | 0 | 0 | 0 | 0 | 0 | 0 | 0 | 0
Solar
Catering | 45321.3361 | 46514.7898 | 48229.9104 | 49448.6497 | 51343.7207 | 53014.3269 | 55732.3284 | 59168.4085 | 61066.6667 | 61647.0712 | 62284.3461 | 62651.1891 | 62796.4949 | 63028.7543 | 63841.3814 | 64392.8888
Liquified petroleum gas (LPG) | 26784.3709 | 14600.1481 | 8123.0587 | 5123.8218 | 6559.5093 | 6256.4293 | 4979.2758 | 16265.1027 | 9850.0435 | 11423.2069 | 15895.0305 | 5979.9858 | 11936.2711 | 8608.1258 | 8991.508 | 9795.1181
Gases incl. biogas | 461.0668 | 6000.9569 | 6669.7228 | 6165.3947 | 6019.5386 | 4118.9032 | 1902.1786 | 1660.5832 | 778.4757 | 2349.4773 | 2499.8419 | 2633.8178 | 2689.7489 | 4140.9255 | 6827.3425 | 7722.1177
Biomass and wastes | 0 | 0 | 0 | 0 | 0 | 0 | 0 | 0 | 0 | 0 | 0 | 0 | 0 | 0 | 0 | 0
Electricity | 18075.8985 | 25913.6848 | 33437.1289 | 38159.4331 | 38764.6728 | 42638.9945 | 48850.874 | 41242.7226 | 50438.1475 | 47874.387 | 43889.4737 | 54037.3854 | 48170.4749 | 50279.7031 | 48022.5309 | 46875.653

## SER_hh_fec
SI - Final energy consumption | 2000 | 2001 | 2002 | 2003 | 2004 | 2005 | 2006 | 2007 | 2008 | 2009 | 2010 | 2011 | 2012 | 2013 | 2014 | 2015
Final energy consumption (ktoe) | 463.408 | 648.2654 | 627.7289 | 408.4603 | 444.2806 | 370.6906 | 324.6161 | 259.9515 | 373.7129 | 366.5608 | 410.4401 | 396.3936 | 324.1495 | 333.6841 | 291.913 | 322.6595
Space heating | 380.819 | 545.7893 | 529.0338 | 313.1307 | 346.7722 | 272.258 | 223.6681 | 152.1667 | 264.1425 | 255.8512 | 298.0876 | 286.434 | 212.2297 | 221.0337 | 175.696 | 201.6408
Solids | 0 | 0 | 0 | 0 | 0 | 0 | 0 | 0 | 0 | 0 | 0 | 0 | 0 | 0 | 0 | 0
Liquified petroleum gas (LPG) | 0 | 0 | 0 | 0 | 0 | 0 | 0 | 0 | 0 | 0 | 0 | 0 | 0 | 0 | 0 | 0
Gas/Diesel oil incl. biofuels (GDO) | 234.1765 | 352.5308 | 285.6206 | 210.3336 | 207.3439 | 195.7053 | 160.6967 | 96.0785 | 178.3909 | 163.4397 | 172.1045 | 136.0456 | 94.838 | 85.1593 | 59.5905 | 64.6628
Gas heat pumps | 0 | 0 | 0 | 0 | 0 | 0 | 0 | 0 | 0 | 0 | 0 | 0 | 0 | 0 | 0 | 0
Conventional gas heaters | 17.6054 | 71.8968 | 81.9716 | 39.5947 | 50.1366 | 20.6654 | 11.5416 | 10.0256 | 11.2359 | 15.2036 | 20.9081 | 36.3725 | 10.0961 | 27.1017 | 28.7841 | 40.8752
Biomass and wastes | 1.0748 | 1.8596 | 1.7004 | 0.70001 | 0.66942 | 0.93151 | 0 | 0 | 0 | 0 | 0 | 0 | 0 | 0 | 0 | 0
Geothermal energy | 0 | 0 | 0 | 0 | 0 | 0 | 0 | 0 | 0 | 0 | 15.1187 | 15.1191 | 10.8675 | 10.939 | 10.963 | 10.9871
Derived heat | 68.1602 | 62.6759 | 59.27 | 28.2085 | 32.1887 | 22.1196 | 28.5187 | 15.3612 | 14.2268 | 24.2591 | 33.2933 | 38.6474 | 41.1375 | 44.3751 | 32.7256 | 37.4752
Advanced electric heating | 0.65772 | 1.002 | 2.4269 | 1.461 | 3.0433 | 2.4358 | 2.0037 | 3.0512 | 6.5844 | 6.6502 | 8.0723 | 9.227 | 8.8211 | 9.6854 | 9.7277 | 15.0109
Conventional electric heating | 55.8089 | 50.3103 | 93.1741 | 29.5517 | 49.9477 | 27.5111 | 18.5375 | 26.1733 | 51.0972 | 43.7726 | 45.7432 | 48.4126 | 44.8035 | 41.9699 | 32.4717 | 30.9196
Electricity in circulation and other use | 3.3354 | 5.5138 | 4.8703 | 3.2812 | 3.4427 | 2.8892 | 2.3699 | 1.4769 | 2.6072 | 2.5261 | 2.8476 | 2.6099 | 1.6661 | 1.8032 | 1.4333 | 1.71
Space cooling | 5.315 | 5.6731 | 6.319 | 6.816 | 7.4542 | 8.0896 | 9.1392 | 10.6219 | 11.3446 | 12.1099 | 12.7583 | 12.8169 | 12.8202 | 12.8174 | 13.0582 | 13.032
Gas heat pumps | 0 | 0 | 0 | 0 | 0 | 0 | 0 | 0 | 0 | 0 | 0 | 0 | 0 | 0 | 0 | 0
Electric space cooling | 5.315 | 5.6731 | 6.319 | 6.816 | 7.4542 | 8.0896 | 9.1392 | 10.6219 | 11.3446 | 12.1099 | 12.7583 | 12.8169 | 12.8202 | 12.8174 | 13.0582 | 13.032
Hot water | 40.3956 | 40.7846 | 38.9891 | 39.4269 | 40.2058 | 40.7466 | 41.6683 | 45.1928 | 45.3293 | 45.2187 | 45.7368 | 44.2439 | 44.1771 | 44.1407 | 44.9862 | 45.6557
Solids | 0 | 0 | 0 | 0 | 0 | 0 | 0 | 0 | 0 | 0 | 0 | 0 | 0 | 0 | 0 | 0
Liquified petroleum gas (LPG) | 17.8739 | 16.8398 | 14.6618 | 14.0154 | 13.5301 | 12.9555 | 12.4384 | 12.408 | 11.5213 | 11.0195 | 10.8187 | 9.5225 | 9.4565 | 8.773 | 8.2729 | 8.0455
Gas/Diesel oil incl. biofuels (GDO) | 14.3895 | 16.0255 | 15.1197 | 17.3841 | 18.0431 | 18.4485 | 19.4453 | 20.9799 | 20.0356 | 19.6868 | 19.1823 | 15.5562 | 14.0303 | 11.4988 | 9.6042 | 8.5976
Gases incl. biogas | 1.3905 | 1.4102 | 1.3743 | 1.3865 | 1.4337 | 1.4598 | 1.4595 | 1.5322 | 1.6056 | 2.286 | 2.4105 | 2.3318 | 2.3129 | 2.2913 | 2.3123 | 2.2107
Biomass and wastes | 0 | 0 | 0 | 0 | 0 | 0 | 0 | 0 | 0 | 0 | 0 | 0 | 0 | 0 | 0 | 0
Derived heat | 6.5755 | 4.3371 | 3.6532 | 3.2681 | 3.21 | 2.9355 | 2.365 | 2.3501 | 2.1602 | 2.6355 | 3.392 | 4.1541 | 4.7453 | 5.2804 | 5.8241 | 5.9238
Electricity | 0.16617 | 2.1719 | 4.18 | 3.3729 | 3.9888 | 4.9473 | 5.9601 | 7.9226 | 10.0065 | 9.5909 | 9.9333 | 12.6793 | 13.6321 | 16.2973 | 18.9727 | 20.8781
Solar | 0 | 0 | 0 | 0 | 0 | 0 | 0 | 0 | 0 | 0 | 0 | 0 | 0 | 0 | 0 | 0
Solar
Catering | 36.8784 | 56.0185 | 53.3869 | 49.0867 | 49.8485 | 49.5965 | 50.1404 | 51.9701 | 52.8964 | 53.3809 | 53.8574 | 52.8988 | 54.9224 | 55.6923 | 58.1725 | 62.3309
Liquified petroleum gas (LPG) | 24.9757 | 21.6039 | 11.6775 | 6.8175 | 8.4698 | 7.9194 | 6.2282 | 18.3941 | 11.5794 | 13.1763 | 17.7716 | 6.9796 | 13.6405 | 9.9289 | 10.4288 | 11.7462
Gases incl. biogas | 0.39922 | 8.2454 | 8.9034 | 7.6174 | 7.2174 | 4.8413 | 2.2094 | 1.7438 | 0.84978 | 2.5165 | 2.5953 | 2.8532 | 2.8512 | 4.427 | 7.3338 | 8.5697
Biomass and wastes | 0 | 0 | 0 | 0 | 0 | 0 | 0 | 0 | 0 | 0 | 0 | 0 | 0 | 0 | 0 | 0
Electricity | 11.5035 | 26.1693 | 32.8061 | 34.6518 | 34.1613 | 36.8357 | 41.7028 | 31.8322 | 40.4673 | 37.6882 | 33.4905 | 43.0659 | 38.4307 | 41.3364 | 40.4099 | 42.015

## SER_hh_tes
SI - Thermal energy service | 2000 | 2001 | 2002 | 2003 | 2004 | 2005 | 2006 | 2007 | 2008 | 2009 | 2010 | 2011 | 2012 | 2013 | 2014 | 2015
Thermal energy service (ktoe useful) | 302.058 | 421.2699 | 420.9723 | 272.932 | 303.7727 | 254.9027 | 228.7808 | 187.9175 | 272.5608 | 271.1182 | 309.7136 | 311.6185 | 265.5974 | 278.1893 | 252.3602 | 289.359
Space heating | 251.2267 | 357.183 | 355.5782 | 207.5928 | 235.8385 | 184.3331 | 153.6613 | 107.5418 | 187.3852 | 183.9396 | 220.5038 | 219.8284 | 172.1102 | 181.6485 | 150.5988 | 181.7874
Solids | 0 | 0 | 0 | 0 | 0 | 0 | 0 | 0 | 0 | 0 | 0 | 0 | 0 | 0 | 0 | 0
Liquified petroleum gas (LPG) | 0 | 0 | 0 | 0 | 0 | 0 | 0 | 0 | 0 | 0 | 0 | 0 | 0 | 0 | 0 | 0
Gas/Diesel oil incl. biofuels (GDO) | 141.909 | 214.2387 | 174.8676 | 130.0804 | 129.7815 | 124.8806 | 103.4503 | 62.0836 | 116.4725 | 107.181 | 114.2621 | 91.5412 | 64.4748 | 58.0202 | 40.6854 | 44.3191
Gas heat pumps | 0 | 0 | 0 | 0 | 0 | 0 | 0 | 0 | 0 | 0 | 0 | 0 | 0 | 0 | 0 | 0
Conventional gas heaters | 11.398 | 50.2573 | 57.7652 | 28.2147 | 36.0104 | 15.0779 | 8.4539 | 7.4174 | 8.3744 | 11.4272 | 15.7949 | 27.8915 | 9.5821 | 21.3246 | 22.7052 | 32.3217
Biomass and wastes | 0.53844 | 0.94057 | 0.86137 | 0.35517 | 0.34022 | 0.47495 | 0 | 0 | 0 | 0 | 0 | 0 | 0 | 0 | 0 | 0
Geothermal energy | 0 | 0 | 0 | 0 | 0 | 0 | 0 | 0 | 0 | 0 | 13.2717 | 13.2758 | 9.5426 | 9.6085 | 9.6298 | 9.651
Derived heat | 52.4502 | 48.23 | 45.7647 | 21.7947 | 25.0147 | 17.272 | 22.7283 | 12.2774 | 11.4504 | 19.8499 | 27.6428 | 32.4949 | 35.0592 | 37.9928 | 28.1742 | 32.2946
Advanced electric heating | 0.79714 | 1.224 | 3.043 | 1.8354 | 3.849 | 3.0835 | 2.5382 | 3.8761 | 8.3689 | 8.4542 | 10.4478 | 13.4069 | 15.8235 | 18.8551 | 21.5999 | 36.3694
Conventional electric heating | 40.7984 | 36.7787 | 68.406 | 22.0313 | 37.3999 | 20.6549 | 14.1208 | 20.4104 | 40.1117 | 34.5013 | 36.237 | 38.6084 | 35.9617 | 34.0441 | 26.371 | 25.1216
Electricity in circulation and other use | 3.3354 | 5.5138 | 4.8703 | 3.2812 | 3.4427 | 2.8892 | 2.3699 | 1.4769 | 2.6072 | 2.5261 | 2.8476 | 2.6099 | 1.6661 | 1.8032 | 1.4333 | 1.71
Space cooling | 9.052 | 9.929 | 11.3896 | 12.5601 | 14.0322 | 15.5253 | 17.9163 | 21.2887 | 23.103 | 25.0925 | 26.8845 | 27.6271 | 28.6284 | 29.691 | 31.9795 | 34.237
Gas heat pumps | 0 | 0 | 0 | 0 | 0 | 0 | 0 | 0 | 0 | 0 | 0 | 0 | 0 | 0 | 0 | 0
Electric space cooling | 9.052 | 9.929 | 11.3896 | 12.5601 | 14.0322 | 15.5253 | 17.9163 | 21.2887 | 23.103 | 25.0925 | 26.8845 | 27.6271 | 28.6284 | 29.691 | 31.9795 | 34.237
Hot water | 23.3546 | 23.6256 | 22.9395 | 23.1131 | 23.7867 | 24.3473 | 25.1301 | 27.6916 | 28.278 | 28.4448 | 29.1402 | 29.2579 | 29.7196 | 30.477 | 31.7367 | 32.6293
Solids | 0 | 0 | 0 | 0 | 0 | 0 | 0 | 0 | 0 | 0 | 0 | 0 | 0 | 0 | 0 | 0
Liquified petroleum gas (LPG) | 9.8867 | 9.3337 | 8.1277 | 7.8062 | 7.5777 | 7.2955 | 7.0586 | 7.0904 | 6.6182 | 6.3847 | 6.3337 | 5.6118 | 5.6542 | 5.2968 | 5.0567 | 4.9968
Gas/Diesel oil incl. biofuels (GDO) | 7.7383 | 8.7073 | 8.2509 | 9.6048 | 10.0334 | 10.3195 | 10.971 | 11.9213 | 11.4146 | 11.2639 | 11.0056 | 9.0462 | 8.2133 | 6.7706 | 5.6779 | 5.0955
Gases incl. biogas | 0.80119 | 0.81584 | 0.799 | 0.81002 | 0.84271 | 0.86291 | 0.86779 | 0.91651 | 0.96905 | 1.4114 | 1.4963 | 1.4515 | 1.4445 | 1.4354 | 1.4537 | 1.3951
Biomass and wastes | 0 | 0 | 0 | 0 | 0 | 0 | 0 | 0 | 0 | 0 | 0 | 0 | 0 | 0 | 0 | 0
Derived heat | 4.811 | 3.1733 | 2.6729 | 2.394 | 2.3691 | 2.1751 | 1.7569 | 1.7666 | 1.6427 | 2.0603 | 2.7105 | 3.3692 | 3.8763 | 4.3296 | 4.7834 | 4.869
Electricity | 0.11745 | 1.5955 | 3.089 | 2.498 | 2.9637 | 3.6943 | 4.4758 | 5.9968 | 7.6334 | 7.3245 | 7.594 | 9.7794 | 10.5314 | 12.6447 | 14.765 | 16.2729
Solar | 0 | 0 | 0 | 0 | 0 | 0 | 0 | 0 | 0 | 0 | 0 | 0 | 0 | 0 | 0 | 0
Solar
Catering | 18.4247 | 30.5323 | 31.065 | 29.6661 | 30.1154 | 30.6971 | 32.073 | 31.3953 | 33.7946 | 33.6413 | 33.1851 | 34.9051 | 35.1392 | 36.3728 | 38.0452 | 40.7053
Liquified petroleum gas (LPG) | 10.8889 | 9.4188 | 5.0911 | 2.9723 | 3.8772 | 3.738 | 2.9776 | 8.9687 | 5.6628 | 6.4726 | 8.7889 | 3.4784 | 6.8173 | 4.9678 | 5.2182 | 5.878
Gases incl. biogas | 0.18744 | 4.1416 | 4.4802 | 3.8488 | 3.6468 | 2.4474 | 1.1187 | 0.88341 | 0.43226 | 1.3337 | 1.3789 | 1.5193 | 1.5204 | 2.4141 | 4.0005 | 4.6748
Biomass and wastes | 0 | 0 | 0 | 0 | 0 | 0 | 0 | 0 | 0 | 0 | 0 | 0 | 0 | 0 | 0 | 0
Electricity | 7.3484 | 16.9719 | 21.4937 | 22.845 | 22.5913 | 24.5117 | 27.9767 | 21.5432 | 27.6996 | 25.835 | 23.0173 | 29.9074 | 26.8015 | 28.991 | 28.8265 | 30.1525

## SER_hh_eff
SI - System efficiency indicators of total stock | 2000 | 2001 | 2002 | 2003 | 2004 | 2005 | 2006 | 2007 | 2008 | 2009 | 2010 | 2011 | 2012 | 2013 | 2014 | 2015
Ratio of energy service to energy consumption | 0.65182 | 0.64984 | 0.67063 | 0.6682 | 0.68374 | 0.68764 | 0.70477 | 0.72289 | 0.72933 | 0.73963 | 0.75459 | 0.78613 | 0.81937 | 0.83369 | 0.86451 | 0.89679
Space heating | 0.6597 | 0.65443 | 0.67213 | 0.66296 | 0.6801 | 0.67705 | 0.68701 | 0.70674 | 0.70941 | 0.71893 | 0.73973 | 0.76747 | 0.81096 | 0.82181 | 0.85716 | 0.90154
Solids
Liquified petroleum gas (LPG)
Gas/Diesel oil incl. biofuels (GDO) | 0.60599 | 0.60772 | 0.61224 | 0.61845 | 0.62592 | 0.63811 | 0.64376 | 0.64618 | 0.65291 | 0.65578 | 0.66391 | 0.67287 | 0.67984 | 0.68131 | 0.68275 | 0.68539
Gas heat pumps
Conventional gas heaters | 0.64742 | 0.69902 | 0.7047 | 0.71259 | 0.71825 | 0.72962 | 0.73247 | 0.73985 | 0.74532 | 0.75161 | 0.75545 | 0.76683 | 0.94909 | 0.78684 | 0.78881 | 0.79074
Biomass and wastes | 0.50095 | 0.5058 | 0.50658 | 0.50738 | 0.50823 | 0.50987
Geothermal energy | [10 empty] | 0.87784 | 0.87808 | 0.87809 | 0.87837 | 0.87839 | 0.8784
Derived heat | 0.76951 | 0.76951 | 0.77214 | 0.77263 | 0.77713 | 0.78085 | 0.79696 | 0.79925 | 0.80485 | 0.81824 | 0.83028 | 0.8408 | 0.85225 | 0.85617 | 0.86092 | 0.86176
Advanced electric heating | 1.212 | 1.2216 | 1.2539 | 1.2563 | 1.2648 | 1.2659 | 1.2667 | 1.2703 | 1.271 | 1.2713 | 1.2943 | 1.453 | 1.7938 | 1.9468 | 2.2204 | 2.4229
Conventional electric heating | 0.73104 | 0.73104 | 0.73417 | 0.74552 | 0.74878 | 0.75078 | 0.76174 | 0.77982 | 0.78501 | 0.78819 | 0.79218 | 0.79749 | 0.80265 | 0.81115 | 0.81212 | 0.81248
Electricity in circulation and other use | 1 | 1 | 1 | 1 | 1 | 1 | 1 | 1 | 1 | 1 | 1 | 1 | 1 | 1 | 1 | 1
Space cooling | 1.7031 | 1.7502 | 1.8024 | 1.8427 | 1.8825 | 1.9192 | 1.9604 | 2.0042 | 2.0365 | 2.0721 | 2.1072 | 2.1555 | 2.2331 | 2.3165 | 2.449 | 2.6271
Gas heat pumps
Electric space cooling | 1.7031 | 1.7502 | 1.8024 | 1.8427 | 1.8825 | 1.9192 | 1.9604 | 2.0042 | 2.0365 | 2.0721 | 2.1072 | 2.1555 | 2.2331 | 2.3165 | 2.449 | 2.6271
Hot water | 0.57815 | 0.57928 | 0.58836 | 0.58623 | 0.59162 | 0.59753 | 0.6031 | 0.61274 | 0.62383 | 0.62905 | 0.63713 | 0.66129 | 0.67274 | 0.69045 | 0.70548 | 0.71468
Solids
Liquified petroleum gas (LPG) | 0.55314 | 0.55426 | 0.55434 | 0.55697 | 0.56006 | 0.56312 | 0.56748 | 0.57144 | 0.57443 | 0.5794 | 0.58544 | 0.58931 | 0.59792 | 0.60376 | 0.61124 | 0.62106
Gas/Diesel oil incl. biofuels (GDO) | 0.53777 | 0.54334 | 0.5457 | 0.5525 | 0.55608 | 0.55937 | 0.5642 | 0.56822 | 0.56972 | 0.57215 | 0.57374 | 0.58151 | 0.5854 | 0.58881 | 0.59119 | 0.59267
Gases incl. biogas | 0.57618 | 0.57851 | 0.5814 | 0.58422 | 0.58779 | 0.59111 | 0.59457 | 0.59816 | 0.60354 | 0.61739 | 0.62077 | 0.62246 | 0.62452 | 0.62645 | 0.62869 | 0.63109
Biomass and wastes
Derived heat | 0.73166 | 0.73166 | 0.73166 | 0.73256 | 0.73801 | 0.74096 | 0.74289 | 0.75172 | 0.76043 | 0.78176 | 0.79909 | 0.81105 | 0.81686 | 0.81994 | 0.82131 | 0.82194
Electricity | 0.70678 | 0.73459 | 0.73898 | 0.74061 | 0.74302 | 0.74673 | 0.75096 | 0.75693 | 0.76284 | 0.76369 | 0.76451 | 0.77129 | 0.77254 | 0.77588 | 0.77822 | 0.77942
Solar
Solar
Catering | 0.49961 | 0.54504 | 0.58188 | 0.60436 | 0.60414 | 0.61894 | 0.63966 | 0.6041 | 0.63888 | 0.63021 | 0.61617 | 0.65985 | 0.6398 | 0.6531 | 0.65401 | 0.65305
Liquified petroleum gas (LPG) | 0.43598 | 0.43598 | 0.43598 | 0.43598 | 0.45777 | 0.47201 | 0.47808 | 0.48758 | 0.48904 | 0.49123 | 0.49455 | 0.49837 | 0.49979 | 0.50033 | 0.50036 | 0.50042
Gases incl. biogas | 0.46951 | 0.50229 | 0.5032 | 0.50527 | 0.50528 | 0.50551 | 0.50637 | 0.5066 | 0.50867 | 0.52998 | 0.53131 | 0.53248 | 0.53325 | 0.5453 | 0.54549 | 0.5455
Biomass and wastes
Electricity | 0.63879 | 0.64854 | 0.65517 | 0.65927 | 0.66131 | 0.66543 | 0.67086 | 0.67677 | 0.68449 | 0.68549 | 0.68728 | 0.69446 | 0.6974 | 0.70134 | 0.71335 | 0.71766

## SER_hh_emi
SI - CO2 emissions | 2000 | 2001 | 2002 | 2003 | 2004 | 2005 | 2006 | 2007 | 2008 | 2009 | 2010 | 2011 | 2012 | 2013 | 2014 | 2015
CO2 emissions (kt CO2) | 929.1354 | 1436.225 | 1219.366 | 874.5285 | 891.6889 | 779.4605 | 640.6294 | 471.7892 | 704.3267 | 674.5839 | 724.4645 | 606.5457 | 429.7926 | 424.0616 | 350.3039 | 397.3096
Space heating | 767.1852 | 1262.4892 | 1078.9013 | 744.7775 | 757.8238 | 653.0763 | 523.1625 | 318.6144 | 576.1719 | 539.3764 | 578.7039 | 503.1317 | 314.7487 | 324.1249 | 249.4574 | 293.7775
Solids | 0 | 0 | 0 | 0 | 0 | 0 | 0 | 0 | 0 | 0 | 0 | 0 | 0 | 0 | 0 | 0
Liquified petroleum gas (LPG) | 0 | 0 | 0 | 0 | 0 | 0 | 0 | 0 | 0 | 0 | 0 | 0 | 0 | 0 | 0 | 0
Gas/Diesel oil incl. biofuels (GDO) | 727.2596 | 1096.1032 | 888.8713 | 653.8826 | 643.2677 | 607.1599 | 498.5483 | 298.0759 | 553.4434 | 507.0584 | 533.9402 | 422.0703 | 294.2271 | 264.1999 | 184.8748 | 200.611
Gas heat pumps | 0 | 0 | 0 | 0 | 0 | 0 | 0 | 0 | 0 | 0 | 0 | 0 | 0 | 0 | 0 | 0
Conventional gas heaters | 39.9256 | 166.386 | 190.0299 | 90.8949 | 114.5561 | 45.9164 | 24.6142 | 20.5385 | 22.7285 | 32.318 | 44.7637 | 81.0613 | 20.5216 | 59.925 | 64.5826 | 93.1664
Biomass and wastes | 0 | 0 | 0 | 0 | 0 | 0 | 0 | 0 | 0 | 0 | 0 | 0 | 0 | 0 | 0 | 0
Geothermal energy | 0 | 0 | 0 | 0 | 0 | 0 | 0 | 0 | 0 | 0 | 0 | 0 | 0 | 0 | 0 | 0
Derived heat | 0 | 0 | 0 | 0 | 0 | 0 | 0 | 0 | 0 | 0 | 0 | 0 | 0 | 0 | 0 | 0
Advanced electric heating | 0 | 0 | 0 | 0 | 0 | 0 | 0 | 0 | 0 | 0 | 0 | 0 | 0 | 0 | 0 | 0
Conventional electric heating | 0 | 0 | 0 | 0 | 0 | 0 | 0 | 0 | 0 | 0 | 0 | 0 | 0 | 0 | 0 | 0
Electricity in circulation and other use | 0 | 0 | 0 | 0 | 0 | 0 | 0 | 0 | 0 | 0 | 0 | 0 | 0 | 0 | 0 | 0
Space cooling | 0 | 0 | 0 | 0 | 0 | 0 | 0 | 0 | 0 | 0 | 0 | 0 | 0 | 0 | 0 | 0
Gas heat pumps | 0 | 0 | 0 | 0 | 0 | 0 | 0 | 0 | 0 | 0 | 0 | 0 | 0 | 0 | 0 | 0
Electric space cooling | 0 | 0 | 0 | 0 | 0 | 0 | 0 | 0 | 0 | 0 | 0 | 0 | 0 | 0 | 0 | 0
Hot water | 95.0621 | 97.5794 | 88.9742 | 94.2533 | 94.998 | 94.7052 | 96.3009 | 101.0077 | 95.8446 | 95.0483 | 93.2539 | 78.6159 | 73.2119 | 63.9172 | 56.8402 | 52.9673
Solids | 0 | 0 | 0 | 0 | 0 | 0 | 0 | 0 | 0 | 0 | 0 | 0 | 0 | 0 | 0 | 0
Liquified petroleum gas (LPG) | 47.2205 | 44.4886 | 38.7347 | 37.027 | 35.7448 | 34.2267 | 32.8608 | 32.7802 | 30.4378 | 29.1121 | 28.5815 | 25.1573 | 24.9829 | 23.177 | 21.8559 | 21.2551
Gas/Diesel oil incl. biofuels (GDO) | 44.6882 | 49.8271 | 47.0536 | 54.0434 | 55.9773 | 57.2349 | 60.3275 | 65.0885 | 62.1589 | 61.0768 | 59.5116 | 48.2618 | 43.5277 | 35.674 | 29.7963 | 26.6734
Gases incl. biogas | 3.1534 | 3.2636 | 3.1859 | 3.1829 | 3.2758 | 3.2435 | 3.1127 | 3.1389 | 3.2479 | 4.8594 | 5.1608 | 5.1968 | 4.7013 | 5.0662 | 5.188 | 5.0388
Biomass and wastes | 0 | 0 | 0 | 0 | 0 | 0 | 0 | 0 | 0 | 0 | 0 | 0 | 0 | 0 | 0 | 0
Derived heat | 0 | 0 | 0 | 0 | 0 | 0 | 0 | 0 | 0 | 0 | 0 | 0 | 0 | 0 | 0 | 0
Electricity | 0 | 0 | 0 | 0 | 0 | 0 | 0 | 0 | 0 | 0 | 0 | 0 | 0 | 0 | 0 | 0
Solar | 0 | 0 | 0 | 0 | 0 | 0 | 0 | 0 | 0 | 0 | 0 | 0 | 0 | 0 | 0 | 0
Solar
Catering | 66.8881 | 76.1564 | 51.4906 | 35.4977 | 38.8671 | 31.679 | 21.1659 | 52.1672 | 32.3102 | 40.1593 | 52.5067 | 24.7982 | 41.832 | 36.0195 | 44.0063 | 50.5648
Liquified petroleum gas (LPG) | 65.9827 | 57.0747 | 30.8505 | 18.011 | 22.3762 | 20.9221 | 16.4542 | 48.5948 | 30.5912 | 34.81 | 46.9502 | 18.4393 | 36.0366 | 26.2308 | 27.5516 | 31.0319
Gases incl. biogas | 0.90536 | 19.0817 | 20.6401 | 17.4868 | 16.4909 | 10.7569 | 4.7118 | 3.5724 | 1.719 | 5.3492 | 5.5565 | 6.3589 | 5.7955 | 9.7887 | 16.4547 | 19.5329
Biomass and wastes | 0 | 0 | 0 | 0 | 0 | 0 | 0 | 0 | 0 | 0 | 0 | 0 | 0 | 0 | 0 | 0
Electricity | 0 | 0 | 0 | 0 | 0 | 0 | 0 | 0 | 0 | 0 | 0 | 0 | 0 | 0 | 0 | 0

## SER_hh_fech
SI - Final energy consumption per building | 2000 | 2001 | 2002 | 2003 | 2004 | 2005 | 2006 | 2007 | 2008 | 2009 | 2010 | 2011 | 2012 | 2013 | 2014 | 2015
Final energy consumption (kWh / representative building cell) | 118894.6728 | 162055.3424 | 151341.2141 | 96049.9145 | 100617.053 | 81305.4954 | 67727.3935 | 51086.2522 | 71159.9194 | 69140.9069 | 76625.3416 | 73569.6841 | 60022.1402 | 61559.9672 | 53168.2854 | 58265.0392
Space heating | 97705.142 | 136438.0397 | 127546.4925 | 73633.0415 | 78534.1413 | 59715.764 | 46665.7675 | 29904.1464 | 50296.2588 | 48258.8042 | 55650.176 | 53161.4471 | 39298.1716 | 40777.5687 | 32000.8303 | 36411.787
Solids | 0 | 0 | 0 | 0 | 0 | 0 | 0 | 0 | 0 | 0 | 0 | 0 | 0 | 0 | 0 | 0
Liquified petroleum gas (LPG) | 0 | 0 | 0 | 0 | 0 | 0 | 0 | 0 | 0 | 0 | 0 | 0 | 0 | 0 | 0 | 0
Gas/Diesel oil incl. biofuels (GDO) | 96860.2424 | 150427.1164 | 120082.0431 | 84706.9084 | 78212.9059 | 62053.6204 | 48938.7431 | 31130.4261 | 55324.5486 | 52558.2316 | 64378.9211 | 58763.3457 | 45314.9062 | 43957.0658 | 33628.7275 | 44908.4882
Gas heat pumps | 0 | 0 | 0 | 0 | 0 | 0 | 0 | 0 | 0 | 0 | 0 | 0 | 0 | 0 | 0 | 0
Conventional gas heaters | 97606.6315 | 133548.8217 | 130697.316 | 71824.1475 | 77748.374 | 58210.095 | 45807.3904 | 29973.7562 | 46599.1512 | 48524.3033 | 56616.9039 | 55113.875 | 42195.1358 | 44481.0289 | 36033.479 | 42371.1199
Biomass and wastes | 127392.8217 | 207805.8144 | 199540.5434 | 93742.4094 | 101474.5063 | 173113.834 | 0 | 0 | 0 | 0 | 0 | 0 | 0 | 0 | 0 | 0
Geothermal energy | 0 | 0 | 0 | 0 | 0 | 0 | 0 | 0 | 0 | 0 | 50889.0618 | 49405.5445 | 35643.478 | 35332.5025 | 36758.3015 | 37691.0854
Derived heat | 105543.0352 | 114036.0048 | 108622.2686 | 61329.922 | 70119.772 | 49705.0186 | 51190.5301 | 29875.1113 | 28225.7112 | 41434.4178 | 48344.6087 | 47075.0642 | 36141.3369 | 38226.2007 | 31087.6266 | 36688.5387
Advanced electric heating | 53180.9983 | 72763.397 | 69310.1218 | 39133.4322 | 42361.4505 | 31715.9182 | 24958.3398 | 16331.4262 | 27340.1554 | 26438.7743 | 30848.0279 | 29510.3625 | 19587.0633 | 18171.2452 | 13023.0043 | 14759.1955
Conventional electric heating | 88168.4972 | 92135.1612 | 168533.5505 | 41418.6182 | 85792.2954 | 52581.6538 | 29899.1773 | 27075.7855 | 49070.6221 | 42023.2254 | 42894.1117 | 49743.5931 | 38134.5942 | 48219.5692 | 39521.0395 | 38494.657
Electricity in circulation and other use | 1025.5518 | 1602.6414 | 1368.1001 | 937.0139 | 915.2291 | 729.7427 | 579.0578 | 375.318 | 656.7959 | 630.1791 | 706.8787 | 636.2256 | 441.3291 | 448.8949 | 365.4828 | 459.9937
Space cooling | 7801.335 | 7628.7574 | 7440.7358 | 7307.3826 | 7202.0352 | 7109.4231 | 7030.2949 | 6946.985 | 6859.0948 | 6734.538 | 6659.757 | 6508.6123 | 6413.0991 | 6295.4941 | 6178.1008 | 5908.493
Gas heat pumps | 0 | 0 | 0 | 0 | 0 | 0 | 0 | 0 | 0 | 0 | 0 | 0 | 0 | 0 | 0 | 0
Electric space cooling | 7801.335 | 7628.7574 | 7440.7358 | 7307.3826 | 7202.0352 | 7109.4231 | 7030.2949 | 6946.985 | 6859.0948 | 6734.538 | 6659.757 | 6508.6123 | 6413.0991 | 6295.4941 | 6178.1008 | 5908.493
Hot water | 10364.1363 | 10195.4488 | 9400.0113 | 9271.2865 | 9105.4705 | 8937.1525 | 8693.6164 | 8881.3848 | 8631.3083 | 8529.1855 | 8538.6341 | 8211.558 | 8180.1863 | 8143.3266 | 8193.6775 | 8244.3959
Solids | 0 | 0 | 0 | 0 | 0 | 0 | 0 | 0 | 0 | 0 | 0 | 0 | 0 | 0 | 0 | 0
Liquified petroleum gas (LPG) | 10832.792 | 10599.6242 | 9876.7911 | 9639.6875 | 9491.0768 | 9347.3469 | 9098.3066 | 9360.9738 | 9200.1347 | 9106.9851 | 9177.4526 | 9047.1014 | 9031.1527 | 9077.6873 | 9182.9597 | 9164.2201
Gas/Diesel oil incl. biofuels (GDO) | 11142.3003 | 10902.4706 | 10158.9851 | 9915.1071 | 9762.2505 | 9614.4139 | 9358.2582 | 9628.4302 | 9462.9957 | 9367.1847 | 9439.6655 | 9310.3243 | 9300.8323 | 9355.5821 | 9470.9659 | 9457.7361
Gases incl. biogas | 10399.4803 | 10175.6392 | 9481.7195 | 9254.1 | 9111.4338 | 8973.453 | 8734.3743 | 8986.5348 | 8832.1293 | 8742.7057 | 8810.3545 | 8691.4636 | 8686.8877 | 8744.1799 | 8859.9081 | 8857.8206
Biomass and wastes | 0 | 0 | 0 | 0 | 0 | 0 | 0 | 0 | 0 | 0 | 0 | 0 | 0 | 0 | 0 | 0
Derived heat | 8189.5907 | 8013.3159 | 7466.8541 | 7287.6037 | 7175.2541 | 7066.5942 | 6878.3198 | 7076.8962 | 6955.3018 | 6884.8807 | 6938.1542 | 6845.1822 | 6842.5972 | 6889.5204 | 6983.309 | 6984.4476
Electricity | 8477.6366 | 8295.0805 | 7729.5254 | 7543.93 | 7427.6637 | 7315.1725 | 7120.2943 | 7325.9037 | 7200.0215 | 7127.1167 | 7182.2525 | 7085.5816 | 7231.2798 | 7419.7038 | 7649.0423 | 7869.3597
Solar (as of total) | 0 | 0 | 0 | 0 | 0 | 0 | 0 | 0 | 0 | 0 | 0 | 0 | 0 | 0 | 0 | 0
Solar (as of solar equiped buildings) | 0 | 0 | 0 | 0 | 0 | 0 | 0 | 0 | 0 | 0 | 0 | 0 | 0 | 0 | 0 | 0
Catering | 9461.7502 | 14003.6843 | 12871.2311 | 11542.7951 | 11289.2797 | 10878.2514 | 10461.218 | 10213.282 | 10072.1867 | 10068.7461 | 10054.6691 | 9817.8861 | 10169.8839 | 10274.4443 | 10595.3957 | 11255.5666
Liquified petroleum gas (LPG) | 10842.7273 | 17205.8498 | 16715.9849 | 15471.5093 | 15014.2808 | 14718.6973 | 14544.5225 | 13149.917 | 13669.3789 | 13412.3986 | 13000.6765 | 13571.6867 | 13288.1525 | 13412.0037 | 13486.6587 | 13944.028
Gases incl. biogas | 10068.2468 | 15976.8605 | 15521.986 | 14366.4015 | 13941.8322 | 13667.3618 | 13505.628 | 12210.6372 | 12692.9947 | 12454.3701 | 12072.0567 | 12596.6494 | 12325.932 | 12431.3064 | 12490.41 | 12904.265
Biomass and wastes | 0 | 0 | 0 | 0 | 0 | 0 | 0 | 0 | 0 | 0 | 0 | 0 | 0 | 0 | 0 | 0
Electricity | 7399.9863 | 11742.5996 | 11408.4571 | 10559.0625 | 10247.0596 | 10045.3154 | 9926.4699 | 8974.7255 | 9329.2424 | 9153.8477 | 8872.8361 | 9267.0373 | 9276.8114 | 9559.6447 | 9784.6362 | 10422.1865

## SER_hh_tesh
SI - Thermal energy service per building | 2000 | 2001 | 2002 | 2003 | 2004 | 2005 | 2006 | 2007 | 2008 | 2009 | 2010 | 2011 | 2012 | 2013 | 2014 | 2015
Thermal energy service (kWh useful / representative building cell) | 77497.7685 | 105310.3284 | 101493.5889 | 64180.2778 | 68795.9602 | 55909.1262 | 47732.4627 | 36929.9552 | 51899.217 | 51138.4757 | 57820.6484 | 57835.6329 | 49180.1606 | 51321.958 | 45964.2533 | 52251.7224
Space heating | 64456.1858 | 89289.6891 | 85727.5091 | 48815.6871 | 53410.7718 | 40430.7275 | 32059.6577 | 21134.3591 | 35680.6472 | 34694.8039 | 41166.0085 | 40799.6152 | 31869.3115 | 33511.5545 | 27429.6908 | 32826.7224
Solids | 0 | 0 | 0 | 0 | 0 | 0 | 0 | 0 | 0 | 0 | 0 | 0 | 0 | 0 | 0 | 0
Liquified petroleum gas (LPG) | 0 | 0 | 0 | 0 | 0 | 0 | 0 | 0 | 0 | 0 | 0 | 0 | 0 | 0 | 0 | 0
Gas/Diesel oil incl. biofuels (GDO) | 58696.5142 | 91416.9948 | 73518.6858 | 52386.8251 | 48955.3208 | 39596.7405 | 31504.8628 | 20115.7261 | 36121.7313 | 34466.8076 | 42741.8779 | 39540.1743 | 30806.965 | 29948.5229 | 22959.9935 | 30779.7616
Gas heat pumps | 0 | 0 | 0 | 0 | 0 | 0 | 0 | 0 | 0 | 0 | 0 | 0 | 0 | 0 | 0 | 0
Conventional gas heaters | 63192.181 | 93353.2124 | 92102.178 | 51180.9029 | 55842.5227 | 42471.3168 | 33552.6511 | 22175.9774 | 34731.4914 | 36471.5424 | 42771.0413 | 42262.9675 | 40047.0437 | 34999.3021 | 28423.6622 | 33504.6179
Biomass and wastes | 63817.8462 | 105107.5244 | 101083.9982 | 47562.882 | 51572.0115 | 88265.5394 | 0 | 0 | 0 | 0 | 0 | 0 | 0 | 0 | 0 | 0
Geothermal energy | 0 | 0 | 0 | 0 | 0 | 0 | 0 | 0 | 0 | 0 | 44672.3133 | 43382.2581 | 31298.0292 | 31034.8738 | 32287.9876 | 33107.8109
Derived heat | 81216.7817 | 87752.2358 | 83871.5931 | 47385.2991 | 54492.0365 | 38812.097 | 40796.7484 | 23877.6948 | 22717.393 | 33903.4767 | 40139.5879 | 39580.8706 | 30801.3094 | 32728.3079 | 26764.0691 | 31616.6136
Advanced electric heating | 64454.4996 | 88884.8534 | 86904.7956 | 49162.233 | 53577.0121 | 40148.355 | 31615.9336 | 20746.242 | 34750.0712 | 33611.065 | 39925.7739 | 42878.4785 | 35136.0238 | 35374.8866 | 28916.906 | 35759.6301
Conventional electric heating | 64454.4996 | 67354.2807 | 123733.0553 | 30878.2627 | 64239.7041 | 39477.3667 | 22775.4222 | 21114.1935 | 38520.8191 | 33122.4104 | 33979.9716 | 39669.7965 | 30608.8943 | 39113.5236 | 32095.8369 | 31276.1804
Electricity in circulation and other use | 1025.5518 | 1602.6414 | 1368.1001 | 937.0139 | 915.2291 | 729.7427 | 579.0578 | 375.318 | 656.7959 | 630.1791 | 706.8787 | 636.2256 | 441.3291 | 448.8949 | 365.4828 | 459.9937
Space cooling | 13286.5584 | 13351.8786 | 13411.4167 | 13465.5743 | 13557.5577 | 13644.206 | 13781.9984 | 13923.348 | 13968.3821 | 13954.4422 | 14033.4946 | 14029.3998 | 14320.8357 | 14583.2688 | 15130.1988 | 15522.443
Gas heat pumps | 0 | 0 | 0 | 0 | 0 | 0 | 0 | 0 | 0 | 0 | 0 | 0 | 0 | 0 | 0 | 0
Electric space cooling | 13286.5584 | 13351.8786 | 13411.4167 | 13465.5743 | 13557.5577 | 13644.206 | 13781.9984 | 13923.348 | 13968.3821 | 13954.4422 | 14033.4946 | 14029.3998 | 14320.8357 | 14583.2688 | 15130.1988 | 15522.443
Hot water | 5992.0021 | 5906.0096 | 5530.5499 | 5435.0606 | 5387.0072 | 5340.2158 | 5243.1124 | 5442.0138 | 5384.5019 | 5365.2735 | 5440.2095 | 5430.1924 | 5503.1266 | 5622.57 | 5780.4375 | 5892.1209
Solids | 0 | 0 | 0 | 0 | 0 | 0 | 0 | 0 | 0 | 0 | 0 | 0 | 0 | 0 | 0 | 0
Liquified petroleum gas (LPG) | 5992.0028 | 5874.9863 | 5475.1286 | 5369.057 | 5315.5981 | 5263.671 | 5163.1164 | 5349.2121 | 5284.8553 | 5276.5927 | 5372.8367 | 5331.5878 | 5399.8856 | 5480.7635 | 5612.9622 | 5691.5672
Gas/Diesel oil incl. biofuels (GDO) | 5992.0028 | 5923.7883 | 5543.7787 | 5478.137 | 5428.5919 | 5378.0071 | 5279.9356 | 5471.0862 | 5391.232 | 5359.4704 | 5415.8986 | 5414.0907 | 5444.6991 | 5508.634 | 5599.1029 | 5605.3068
Gases incl. biogas | 5992.0028 | 5886.7257 | 5512.6777 | 5406.4482 | 5355.5785 | 5304.3198 | 5193.1582 | 5375.349 | 5330.5215 | 5397.6783 | 5469.1653 | 5410.0639 | 5425.1715 | 5477.7781 | 5570.1299 | 5590.075
Biomass and wastes | 0 | 0 | 0 | 0 | 0 | 0 | 0 | 0 | 0 | 0 | 0 | 0 | 0 | 0 | 0 | 0
Derived heat | 5992.0028 | 5863.0294 | 5463.2047 | 5338.5934 | 5295.4429 | 5236.0333 | 5109.8381 | 5319.8444 | 5289.0254 | 5382.3291 | 5544.1792 | 5551.7749 | 5589.4705 | 5648.975 | 5735.4551 | 5740.7675
Electricity | 5991.861 | 6093.493 | 5711.9938 | 5587.1224 | 5518.937 | 5462.4881 | 5347.0743 | 5545.2071 | 5492.4354 | 5442.9277 | 5490.8739 | 5465.0108 | 5586.4715 | 5756.7769 | 5952.6534 | 6133.5575
Solar (as of total) | 0 | 0 | 0 | 0 | 0 | 0 | 0 | 0 | 0 | 0 | 0 | 0 | 0 | 0 | 0 | 0
Solar (as of solar equiped buildings) | 0 | 0 | 0 | 0 | 0 | 0 | 0 | 0 | 0 | 0 | 0 | 0 | 0 | 0 | 0 | 0
Catering | 4727.1399 | 7632.5439 | 7489.5629 | 6976.0092 | 6820.2812 | 6732.9432 | 6691.6702 | 6169.8767 | 6434.9424 | 6345.4333 | 6195.3503 | 6478.3057 | 6506.665 | 6710.2652 | 6929.4563 | 7350.4559
Liquified petroleum gas (LPG) | 4727.1845 | 7501.3625 | 7287.7924 | 6745.2291 | 6873.0323 | 6947.3637 | 6953.4021 | 6411.7015 | 6684.8545 | 6588.5774 | 6429.4498 | 6763.6572 | 6641.2258 | 6710.4894 | 6748.1983 | 6977.826
Gases incl. biogas | 4727.1845 | 8025.0567 | 7810.6519 | 7258.8797 | 7044.5247 | 6909.0174 | 6838.8462 | 6185.9336 | 6456.5609 | 6600.5106 | 6414.0277 | 6707.4417 | 6572.7947 | 6778.8035 | 6813.3861 | 7039.2805
Biomass and wastes | 0 | 0 | 0 | 0 | 0 | 0 | 0 | 0 | 0 | 0 | 0 | 0 | 0 | 0 | 0 | 0
Electricity | 4727.0727 | 7615.5574 | 7474.5323 | 6961.2938 | 6776.5336 | 6684.4726 | 6659.2616 | 6073.8605 | 6385.8036 | 6274.899 | 6098.1133 | 6435.5594 | 6469.6294 | 6704.5822 | 6979.8958 | 7479.5823

## SER_hh_emih
SI - CO2 emissions per building | 2000 | 2001 | 2002 | 2003 | 2004 | 2005 | 2006 | 2007 | 2008 | 2009 | 2010 | 2011 | 2012 | 2013 | 2014 | 2015
CO2 emissions (kg CO2 / representative building cell) | 20501.0588 | 30876.7383 | 25282.3615 | 17685.5882 | 17367.0487 | 14702.827 | 11494.7533 | 7973.6677 | 11533.7337 | 10942.676 | 11631.5666 | 9681.3113 | 6844.2135 | 6728.0663 | 5487.0971 | 6170.0843
Space heating | 16927.683 | 27141.6729 | 22369.962 | 15061.6344 | 14759.8144 | 12318.8636 | 9387.0564 | 5384.8734 | 9435.1293 | 8749.4243 | 9291.3211 | 8030.68 | 5012.2015 | 5142.4928 | 3907.4556 | 4562.2655
Solids | 0 | 0 | 0 | 0 | 0 | 0 | 0 | 0 | 0 | 0 | 0 | 0 | 0 | 0 | 0 | 0
Liquified petroleum gas (LPG) | 0 | 0 | 0 | 0 | 0 | 0 | 0 | 0 | 0 | 0 | 0 | 0 | 0 | 0 | 0 | 0
Gas/Diesel oil incl. biofuels (GDO) | 25869.6309 | 40223.4127 | 32138.518 | 22646.8872 | 20867.8303 | 16556.4034 | 13057.249 | 8305.8473 | 14761.0331 | 14022.9575 | 17176.8123 | 15678.5317 | 12090.3803 | 11728.0976 | 8972.4141 | 11981.9447
Gas heat pumps | 0 | 0 | 0 | 0 | 0 | 0 | 0 | 0 | 0 | 0 | 0 | 0 | 0 | 0 | 0 | 0
Conventional gas heaters | 19036.3412 | 26579.4354 | 26056.9614 | 14179.8312 | 15277.5452 | 11122.9459 | 8401.4683 | 5280.7689 | 8106.5961 | 8870.6774 | 10424.5241 | 10563.3243 | 7375.9568 | 8458.3355 | 6952.9252 | 8305.5368
Biomass and wastes | 0 | 0 | 0 | 0 | 0 | 0 | 0 | 0 | 0 | 0 | 0 | 0 | 0 | 0 | 0 | 0
Geothermal energy | 0 | 0 | 0 | 0 | 0 | 0 | 0 | 0 | 0 | 0 | 0 | 0 | 0 | 0 | 0 | 0
Derived heat | 0 | 0 | 0 | 0 | 0 | 0 | 0 | 0 | 0 | 0 | 0 | 0 | 0 | 0 | 0 | 0
Advanced electric heating | 0 | 0 | 0 | 0 | 0 | 0 | 0 | 0 | 0 | 0 | 0 | 0 | 0 | 0 | 0 | 0
Conventional electric heating | 0 | 0 | 0 | 0 | 0 | 0 | 0 | 0 | 0 | 0 | 0 | 0 | 0 | 0 | 0 | 0
Electricity in circulation and other use | 0 | 0 | 0 | 0 | 0 | 0 | 0 | 0 | 0 | 0 | 0 | 0 | 0 | 0 | 0 | 0
Space cooling | 0 | 0 | 0 | 0 | 0 | 0 | 0 | 0 | 0 | 0 | 0 | 0 | 0 | 0 | 0 | 0
Gas heat pumps | 0 | 0 | 0 | 0 | 0 | 0 | 0 | 0 | 0 | 0 | 0 | 0 | 0 | 0 | 0 | 0
Electric space cooling | 0 | 0 | 0 | 0 | 0 | 0 | 0 | 0 | 0 | 0 | 0 | 0 | 0 | 0 | 0 | 0
Hot water | 2097.5136 | 2097.8141 | 1844.7928 | 1906.0834 | 1850.2359 | 1786.407 | 1727.9183 | 1707.1217 | 1569.5071 | 1541.8134 | 1497.2292 | 1254.8182 | 1165.86 | 1014.0958 | 890.3346 | 822.5644
Solids | 0 | 0 | 0 | 0 | 0 | 0 | 0 | 0 | 0 | 0 | 0 | 0 | 0 | 0 | 0 | 0
Liquified petroleum gas (LPG) | 2461.22 | 2408.244 | 2244.0157 | 2190.1456 | 2156.3811 | 2123.7255 | 2067.1433 | 2126.8216 | 2090.2788 | 2069.1151 | 2085.1254 | 2055.5095 | 2051.8859 | 2062.4586 | 2086.3766 | 2082.119
Gas/Diesel oil incl. biofuels (GDO) | 2975.9083 | 2915.2628 | 2718.9305 | 2650.8619 | 2604.6467 | 2565.2027 | 2496.8583 | 2568.9424 | 2524.8031 | 2499.24 | 2518.5784 | 2484.0692 | 2481.5366 | 2496.1443 | 2526.9296 | 2523.3998
Gases incl. biogas | 2028.2234 | 2025.1975 | 1890.3586 | 1826.9841 | 1790.3955 | 1714.6722 | 1601.9592 | 1583.2455 | 1536.4766 | 1598.2449 | 1622.1967 | 1665.8373 | 1518.5188 | 1662.7585 | 1709.5845 | 1736.2995
Biomass and wastes | 0 | 0 | 0 | 0 | 0 | 0 | 0 | 0 | 0 | 0 | 0 | 0 | 0 | 0 | 0 | 0
Derived heat | 0 | 0 | 0 | 0 | 0 | 0 | 0 | 0 | 0 | 0 | 0 | 0 | 0 | 0 | 0 | 0
Electricity | 0 | 0 | 0 | 0 | 0 | 0 | 0 | 0 | 0 | 0 | 0 | 0 | 0 | 0 | 0 | 0
Solar (as of total) | 0 | 0 | 0 | 0 | 0 | 0 | 0 | 0 | 0 | 0 | 0 | 0 | 0 | 0 | 0 | 0
Solar (as of solar equiped buildings) | 0 | 0 | 0 | 0 | 0 | 0 | 0 | 0 | 0 | 0 | 0 | 0 | 0 | 0 | 0 | 0
Catering | 1475.8623 | 1637.2512 | 1067.6067 | 717.8703 | 756.9984 | 597.5564 | 379.7786 | 881.6726 | 529.0973 | 651.4383 | 843.0163 | 395.8131 | 666.152 | 571.4777 | 689.3068 | 785.2545
Liquified petroleum gas (LPG) | 2463.4773 | 3909.1844 | 3797.8866 | 3515.1407 | 3411.2579 | 3344.1011 | 3304.5284 | 2987.6728 | 3105.695 | 3047.3089 | 2953.7652 | 3083.4993 | 3019.0801 | 3047.2192 | 3064.1808 | 3168.0956
Gases incl. biogas | 1963.6225 | 3179.7805 | 3094.5991 | 2836.2766 | 2739.5682 | 2611.5973 | 2477.048 | 2151.267 | 2208.13 | 2276.7704 | 2222.7539 | 2414.3193 | 2154.6451 | 2363.8878 | 2410.1166 | 2529.4787
Biomass and wastes | 0 | 0 | 0 | 0 | 0 | 0 | 0 | 0 | 0 | 0 | 0 | 0 | 0 | 0 | 0 | 0
Electricity | 0 | 0 | 0 | 0 | 0 | 0 | 0 | 0 | 0 | 0 | 0 | 0 | 0 | 0 | 0 | 0

## SER_hh_fecs
SI - Final energy consumption per useful surface area | 2000 | 2001 | 2002 | 2003 | 2004 | 2005 | 2006 | 2007 | 2008 | 2009 | 2010 | 2011 | 2012 | 2013 | 2014 | 2015
Final energy consumption (kWh / sqm) | 264.2104 | 360.123 | 336.3138 | 213.4443 | 223.5935 | 180.6789 | 150.5053 | 113.525 | 158.1332 | 153.6465 | 170.2785 | 163.4882 | 133.3825 | 136.7999 | 118.1517 | 129.4779
Space heating | 217.1225 | 303.1956 | 283.4367 | 163.629 | 174.5203 | 132.7017 | 103.7017 | 66.4537 | 111.7695 | 107.2418 | 123.6671 | 118.1365 | 87.3293 | 90.6168 | 71.113 | 80.9151
Solids | 0 | 0 | 0 | 0 | 0 | 0 | 0 | 0 | 0 | 0 | 0 | 0 | 0 | 0 | 0 | 0
Liquified petroleum gas (LPG) | 0 | 0 | 0 | 0 | 0 | 0 | 0 | 0 | 0 | 0 | 0 | 0 | 0 | 0 | 0 | 0
Gas/Diesel oil incl. biofuels (GDO) | 215.245 | 334.2825 | 266.849 | 188.2376 | 173.8065 | 137.8969 | 108.7528 | 69.1787 | 122.9434 | 116.7961 | 143.0643 | 130.5852 | 100.6998 | 97.6824 | 74.7305 | 99.7966
Gas heat pumps | 0 | 0 | 0 | 0 | 0 | 0 | 0 | 0 | 0 | 0 | 0 | 0 | 0 | 0 | 0 | 0
Conventional gas heaters | 216.9036 | 296.7752 | 290.4385 | 159.6092 | 172.7742 | 129.3558 | 101.7942 | 66.6083 | 103.5537 | 107.8318 | 125.8153 | 122.4753 | 93.767 | 98.8467 | 80.0744 | 94.158
Biomass and wastes | 283.0952 | 461.7907 | 443.4234 | 208.3165 | 225.4989 | 384.6974 | 0 | 0 | 0 | 0 | 0 | 0 | 0 | 0 | 0 | 0
Geothermal energy | 0 | 0 | 0 | 0 | 0 | 0 | 0 | 0 | 0 | 0 | 113.0868 | 109.7901 | 79.2077 | 78.5167 | 81.6851 | 83.758
Derived heat | 234.5401 | 253.4133 | 241.3828 | 136.2887 | 155.8217 | 110.4556 | 113.7567 | 66.3891 | 62.7238 | 92.0765 | 107.4325 | 104.6113 | 80.3141 | 84.9471 | 69.0836 | 81.5301
Advanced electric heating | 118.18 | 161.6964 | 154.0225 | 86.9632 | 94.1366 | 70.4798 | 55.463 | 36.2921 | 60.7559 | 58.7528 | 68.5512 | 65.5786 | 43.5268 | 40.3805 | 28.94 | 32.7982
Conventional electric heating | 195.93 | 204.7448 | 374.519 | 92.0414 | 190.6495 | 116.8481 | 66.4426 | 60.1684 | 109.0458 | 93.3849 | 95.3202 | 110.5413 | 84.7435 | 107.1546 | 87.8245 | 85.5437
Electricity in circulation and other use | 2.279 | 3.5614 | 3.0402 | 2.0823 | 2.0338 | 1.6217 | 1.2868 | 0.83404 | 1.4595 | 1.4004 | 1.5708 | 1.4138 | 0.98073 | 0.99754 | 0.81218 | 1.0222
Space cooling | 17.3363 | 16.9528 | 16.535 | 16.2386 | 16.0045 | 15.7987 | 15.6229 | 15.4377 | 15.2424 | 14.9656 | 14.7995 | 14.4636 | 14.2513 | 13.99 | 13.7291 | 13.13
Gas heat pumps | 0 | 0 | 0 | 0 | 0 | 0 | 0 | 0 | 0 | 0 | 0 | 0 | 0 | 0 | 0 | 0
Electric space cooling | 17.3363 | 16.9528 | 16.535 | 16.2386 | 16.0045 | 15.7987 | 15.6229 | 15.4377 | 15.2424 | 14.9656 | 14.7995 | 14.4636 | 14.2513 | 13.99 | 13.7291 | 13.13
Hot water | 23.0314 | 22.6566 | 20.8889 | 20.6029 | 20.2344 | 19.8603 | 19.3191 | 19.7364 | 19.1807 | 18.9537 | 18.9747 | 18.2479 | 18.1782 | 18.0963 | 18.2082 | 18.3209
Solids | 0 | 0 | 0 | 0 | 0 | 0 | 0 | 0 | 0 | 0 | 0 | 0 | 0 | 0 | 0 | 0
Liquified petroleum gas (LPG) | 24.0729 | 23.5547 | 21.9484 | 21.4215 | 21.0913 | 20.7719 | 20.2185 | 20.8022 | 20.4447 | 20.2377 | 20.3943 | 20.1047 | 20.0692 | 20.1726 | 20.4066 | 20.3649
Gas/Diesel oil incl. biofuels (GDO) | 24.7607 | 24.2277 | 22.5755 | 22.0336 | 21.6939 | 21.3654 | 20.7961 | 21.3965 | 21.0289 | 20.816 | 20.977 | 20.6896 | 20.6685 | 20.7902 | 21.0466 | 21.0172
Gases incl. biogas | 23.11 | 22.6125 | 21.0705 | 20.5647 | 20.2476 | 19.941 | 19.4097 | 19.9701 | 19.627 | 19.4282 | 19.5786 | 19.3144 | 19.3042 | 19.4315 | 19.6887 | 19.684
Biomass and wastes | 0 | 0 | 0 | 0 | 0 | 0 | 0 | 0 | 0 | 0 | 0 | 0 | 0 | 0 | 0 | 0
Derived heat | 18.1991 | 17.8074 | 16.593 | 16.1947 | 15.945 | 15.7035 | 15.2852 | 15.7264 | 15.4562 | 15.2997 | 15.4181 | 15.2115 | 15.2058 | 15.31 | 15.5185 | 15.521
Electricity | 18.8392 | 18.4335 | 17.1767 | 16.7643 | 16.5059 | 16.2559 | 15.8229 | 16.2798 | 16 | 15.838 | 15.9606 | 15.7457 | 16.0695 | 16.4882 | 16.9979 | 17.4875
Solar (as of total) | 0 | 0 | 0 | 0 | 0 | 0 | 0 | 0 | 0 | 0 | 0 | 0 | 0 | 0 | 0 | 0
Solar (as of solar equiped buildings) | 0 | 0 | 0 | 0 | 0 | 0 | 0 | 0 | 0 | 0 | 0 | 0 | 0 | 0 | 0 | 0
Catering | 21.0261 | 31.1193 | 28.6027 | 25.6507 | 25.0873 | 24.1739 | 23.2472 | 22.6962 | 22.3826 | 22.375 | 22.3437 | 21.8175 | 22.5997 | 22.8321 | 23.5453 | 25.0124
Liquified petroleum gas (LPG) | 24.0949 | 38.2352 | 37.1466 | 34.3811 | 33.3651 | 32.7082 | 32.3212 | 29.222 | 30.3764 | 29.8053 | 28.8904 | 30.1593 | 29.5292 | 29.8045 | 29.9704 | 30.9867
Gases incl. biogas | 22.3739 | 35.5041 | 34.4933 | 31.9253 | 30.9818 | 30.3719 | 30.0125 | 27.1347 | 28.2067 | 27.6764 | 26.8268 | 27.9926 | 27.391 | 27.6251 | 27.7565 | 28.6761
Biomass and wastes | 0 | 0 | 0 | 0 | 0 | 0 | 0 | 0 | 0 | 0 | 0 | 0 | 0 | 0 | 0 | 0
Electricity | 16.4444 | 26.0947 | 25.3521 | 23.4646 | 22.7712 | 22.3229 | 22.0588 | 19.9438 | 20.7316 | 20.3419 | 19.7174 | 20.5934 | 20.6151 | 21.2437 | 21.7436 | 23.1604

## SER_hh_tess
SI - Thermal energy service per useful surface area | 2000 | 2001 | 2002 | 2003 | 2004 | 2005 | 2006 | 2007 | 2008 | 2009 | 2010 | 2011 | 2012 | 2013 | 2014 | 2015
Thermal energy service (kWh useful / sqm) | 172.2173 | 234.023 | 225.5413 | 142.6228 | 152.8799 | 124.2425 | 106.0721 | 82.0666 | 115.3316 | 113.6411 | 128.4903 | 128.5236 | 109.2892 | 114.0488 | 102.1428 | 116.1149
Space heating | 143.236 | 198.4215 | 190.5056 | 108.4793 | 118.6906 | 89.8461 | 71.2437 | 46.9652 | 79.2903 | 77.0996 | 91.48 | 90.6658 | 70.8207 | 74.4701 | 60.9549 | 72.9483
Solids | 0 | 0 | 0 | 0 | 0 | 0 | 0 | 0 | 0 | 0 | 0 | 0 | 0 | 0 | 0 | 0
Liquified petroleum gas (LPG) | 0 | 0 | 0 | 0 | 0 | 0 | 0 | 0 | 0 | 0 | 0 | 0 | 0 | 0 | 0 | 0
Gas/Diesel oil incl. biofuels (GDO) | 130.4367 | 203.1489 | 163.3749 | 116.4152 | 108.7896 | 87.9928 | 70.0108 | 44.7016 | 80.2705 | 76.5929 | 94.982 | 87.8671 | 68.4599 | 66.5523 | 51.0222 | 68.3995
Gas heat pumps | 0 | 0 | 0 | 0 | 0 | 0 | 0 | 0 | 0 | 0 | 0 | 0 | 0 | 0 | 0 | 0
Conventional gas heaters | 140.4271 | 207.4516 | 204.6715 | 113.7353 | 124.0945 | 94.3807 | 74.5614 | 49.2799 | 77.1811 | 81.0479 | 95.0468 | 93.9177 | 88.9934 | 77.7762 | 63.1637 | 74.4547
Biomass and wastes | 141.8174 | 233.5723 | 224.6311 | 105.6953 | 114.6045 | 196.1456 | 0 | 0 | 0 | 0 | 0 | 0 | 0 | 0 | 0 | 0
Geothermal energy | 0 | 0 | 0 | 0 | 0 | 0 | 0 | 0 | 0 | 0 | 99.2718 | 96.405 | 69.5512 | 68.9664 | 71.7511 | 73.5729
Derived heat | 180.4817 | 195.005 | 186.3813 | 105.3007 | 121.0934 | 86.2491 | 90.6594 | 53.0615 | 50.4831 | 75.3411 | 89.1991 | 87.9575 | 68.4474 | 72.7296 | 59.4757 | 70.2591
Advanced electric heating | 143.2322 | 197.5219 | 193.1218 | 109.2494 | 119.06 | 89.2186 | 70.2576 | 46.1028 | 77.2224 | 74.6913 | 88.7239 | 95.2855 | 78.0801 | 78.6109 | 64.2598 | 79.4658
Conventional electric heating | 143.2322 | 149.6762 | 274.9623 | 68.6184 | 142.7549 | 87.7275 | 50.612 | 46.9204 | 85.6018 | 73.6054 | 75.511 | 88.1551 | 68.0198 | 86.9189 | 71.3241 | 69.5026
Electricity in circulation and other use | 2.279 | 3.5614 | 3.0402 | 2.0823 | 2.0338 | 1.6217 | 1.2868 | 0.83404 | 1.4595 | 1.4004 | 1.5708 | 1.4138 | 0.98073 | 0.99754 | 0.81218 | 1.0222
Space cooling | 29.5257 | 29.6708 | 29.8031 | 29.9235 | 30.1279 | 30.3205 | 30.6267 | 30.9408 | 31.0408 | 31.0099 | 31.1855 | 31.1764 | 31.8241 | 32.4073 | 33.6227 | 34.4943
Gas heat pumps | 0 | 0 | 0 | 0 | 0 | 0 | 0 | 0 | 0 | 0 | 0 | 0 | 0 | 0 | 0 | 0
Electric space cooling | 29.5257 | 29.6708 | 29.8031 | 29.9235 | 30.1279 | 30.3205 | 30.6267 | 30.9408 | 31.0408 | 31.0099 | 31.1855 | 31.1764 | 31.8241 | 32.4073 | 33.6227 | 34.4943
Hot water | 13.3156 | 13.1245 | 12.2901 | 12.0779 | 11.9711 | 11.8671 | 11.6514 | 12.0934 | 11.9656 | 11.9228 | 12.0894 | 12.0671 | 12.2292 | 12.4946 | 12.8454 | 13.0936
Solids | 0 | 0 | 0 | 0 | 0 | 0 | 0 | 0 | 0 | 0 | 0 | 0 | 0 | 0 | 0 | 0
Liquified petroleum gas (LPG) | 13.3156 | 13.0555 | 12.167 | 11.9312 | 11.8124 | 11.697 | 11.4736 | 11.8871 | 11.7441 | 11.7258 | 11.9396 | 11.848 | 11.9997 | 12.1795 | 12.4732 | 12.6479
Gas/Diesel oil incl. biofuels (GDO) | 13.3156 | 13.164 | 12.3195 | 12.1736 | 12.0635 | 11.9511 | 11.7332 | 12.158 | 11.9805 | 11.9099 | 12.0353 | 12.0313 | 12.0993 | 12.2414 | 12.4425 | 12.4562
Gases incl. biogas | 13.3156 | 13.0816 | 12.2504 | 12.0143 | 11.9013 | 11.7874 | 11.5404 | 11.9452 | 11.8456 | 11.9948 | 12.1537 | 12.0224 | 12.0559 | 12.1728 | 12.3781 | 12.4224
Biomass and wastes | 0 | 0 | 0 | 0 | 0 | 0 | 0 | 0 | 0 | 0 | 0 | 0 | 0 | 0 | 0 | 0
Derived heat | 13.3156 | 13.029 | 12.1405 | 11.8635 | 11.7677 | 11.6356 | 11.3552 | 11.8219 | 11.7534 | 11.9607 | 12.3204 | 12.3373 | 12.421 | 12.5533 | 12.7455 | 12.7573
Electricity | 13.3152 | 13.5411 | 12.6933 | 12.4158 | 12.2643 | 12.1389 | 11.8824 | 12.3227 | 12.2054 | 12.0954 | 12.2019 | 12.1445 | 12.4144 | 12.7928 | 13.2281 | 13.6301
Solar (as of total) | 0 | 0 | 0 | 0 | 0 | 0 | 0 | 0 | 0 | 0 | 0 | 0 | 0 | 0 | 0 | 0
Solar (as of solar equiped buildings) | 0 | 0 | 0 | 0 | 0 | 0 | 0 | 0 | 0 | 0 | 0 | 0 | 0 | 0 | 0 | 0
Catering | 10.5048 | 16.9612 | 16.6435 | 15.5022 | 15.1562 | 14.9621 | 14.8704 | 13.7108 | 14.2999 | 14.101 | 13.7674 | 14.3962 | 14.4593 | 14.9117 | 15.3988 | 16.3343
Liquified petroleum gas (LPG) | 10.5049 | 16.6697 | 16.1951 | 14.9894 | 15.2734 | 15.4386 | 15.452 | 14.2482 | 14.8552 | 14.6413 | 14.2877 | 15.0303 | 14.7583 | 14.9122 | 14.996 | 15.5063
Gases incl. biogas | 10.5049 | 17.8335 | 17.357 | 16.1308 | 15.6545 | 15.3534 | 15.1974 | 13.7465 | 14.3479 | 14.6678 | 14.2534 | 14.9054 | 14.6062 | 15.064 | 15.1409 | 15.6428
Biomass and wastes | 0 | 0 | 0 | 0 | 0 | 0 | 0 | 0 | 0 | 0 | 0 | 0 | 0 | 0 | 0 | 0
Electricity | 10.5046 | 16.9235 | 16.6101 | 15.4695 | 15.059 | 14.8544 | 14.7984 | 13.4975 | 14.1907 | 13.9442 | 13.5514 | 14.3012 | 14.377 | 14.8991 | 15.5109 | 16.6213

## SER_hh_emis
SI - CO2 emissions per useful surface area | 2000 | 2001 | 2002 | 2003 | 2004 | 2005 | 2006 | 2007 | 2008 | 2009 | 2010 | 2011 | 2012 | 2013 | 2014 | 2015
CO2 emissions (kg CO2 / sqm) | 45.5579 | 68.615 | 56.183 | 39.3013 | 38.5934 | 32.6729 | 25.5439 | 17.7193 | 25.6305 | 24.3171 | 25.8479 | 21.514 | 15.2094 | 14.9513 | 12.1935 | 13.7113
Space heating | 37.6171 | 60.3148 | 49.711 | 33.4703 | 32.7996 | 27.3753 | 20.8601 | 11.9664 | 20.967 | 19.4432 | 20.6474 | 17.846 | 11.1382 | 11.4278 | 8.6832 | 10.1384
Solids | 0 | 0 | 0 | 0 | 0 | 0 | 0 | 0 | 0 | 0 | 0 | 0 | 0 | 0 | 0 | 0
Liquified petroleum gas (LPG) | 0 | 0 | 0 | 0 | 0 | 0 | 0 | 0 | 0 | 0 | 0 | 0 | 0 | 0 | 0 | 0
Gas/Diesel oil incl. biofuels (GDO) | 57.4881 | 89.3854 | 71.4189 | 50.3264 | 46.373 | 36.792 | 29.0161 | 18.4574 | 32.8023 | 31.1621 | 38.1707 | 34.8412 | 26.8675 | 26.0624 | 19.9387 | 26.6265
Gas heat pumps | 0 | 0 | 0 | 0 | 0 | 0 | 0 | 0 | 0 | 0 | 0 | 0 | 0 | 0 | 0 | 0
Conventional gas heaters | 42.303 | 59.0654 | 57.9044 | 31.5107 | 33.9501 | 24.7177 | 18.6699 | 11.735 | 18.0147 | 19.7126 | 23.1656 | 23.4741 | 16.391 | 18.7963 | 15.4509 | 18.4567
Biomass and wastes | 0 | 0 | 0 | 0 | 0 | 0 | 0 | 0 | 0 | 0 | 0 | 0 | 0 | 0 | 0 | 0
Geothermal energy | 0 | 0 | 0 | 0 | 0 | 0 | 0 | 0 | 0 | 0 | 0 | 0 | 0 | 0 | 0 | 0
Derived heat | 0 | 0 | 0 | 0 | 0 | 0 | 0 | 0 | 0 | 0 | 0 | 0 | 0 | 0 | 0 | 0
Advanced electric heating | 0 | 0 | 0 | 0 | 0 | 0 | 0 | 0 | 0 | 0 | 0 | 0 | 0 | 0 | 0 | 0
Conventional electric heating | 0 | 0 | 0 | 0 | 0 | 0 | 0 | 0 | 0 | 0 | 0 | 0 | 0 | 0 | 0 | 0
Electricity in circulation and other use | 0 | 0 | 0 | 0 | 0 | 0 | 0 | 0 | 0 | 0 | 0 | 0 | 0 | 0 | 0 | 0
Space cooling | 0 | 0 | 0 | 0 | 0 | 0 | 0 | 0 | 0 | 0 | 0 | 0 | 0 | 0 | 0 | 0
Gas heat pumps | 0 | 0 | 0 | 0 | 0 | 0 | 0 | 0 | 0 | 0 | 0 | 0 | 0 | 0 | 0 | 0
Electric space cooling | 0 | 0 | 0 | 0 | 0 | 0 | 0 | 0 | 0 | 0 | 0 | 0 | 0 | 0 | 0 | 0
Hot water | 4.6611 | 4.6618 | 4.0995 | 4.2357 | 4.1116 | 3.9698 | 3.8398 | 3.7936 | 3.4878 | 3.4263 | 3.3272 | 2.7885 | 2.5908 | 2.2535 | 1.9785 | 1.8279
Solids | 0 | 0 | 0 | 0 | 0 | 0 | 0 | 0 | 0 | 0 | 0 | 0 | 0 | 0 | 0 | 0
Liquified petroleum gas (LPG) | 5.4694 | 5.3517 | 4.9867 | 4.867 | 4.792 | 4.7194 | 4.5937 | 4.7263 | 4.6451 | 4.598 | 4.6336 | 4.5678 | 4.5597 | 4.5832 | 4.6364 | 4.6269
Gas/Diesel oil incl. biofuels (GDO) | 6.6131 | 6.4784 | 6.0421 | 5.8908 | 5.7881 | 5.7005 | 5.5486 | 5.7088 | 5.6107 | 5.5539 | 5.5968 | 5.5202 | 5.5145 | 5.547 | 5.6154 | 5.6076
Gases incl. biogas | 4.5072 | 4.5004 | 4.2008 | 4.06 | 3.9787 | 3.8104 | 3.5599 | 3.5183 | 3.4144 | 3.5517 | 3.6049 | 3.7019 | 3.3745 | 3.695 | 3.7991 | 3.8584
Biomass and wastes | 0 | 0 | 0 | 0 | 0 | 0 | 0 | 0 | 0 | 0 | 0 | 0 | 0 | 0 | 0 | 0
Derived heat | 0 | 0 | 0 | 0 | 0 | 0 | 0 | 0 | 0 | 0 | 0 | 0 | 0 | 0 | 0 | 0
Electricity | 0 | 0 | 0 | 0 | 0 | 0 | 0 | 0 | 0 | 0 | 0 | 0 | 0 | 0 | 0 | 0
Solar (as of total) | 0 | 0 | 0 | 0 | 0 | 0 | 0 | 0 | 0 | 0 | 0 | 0 | 0 | 0 | 0 | 0
Solar (as of solar equiped buildings) | 0 | 0 | 0 | 0 | 0 | 0 | 0 | 0 | 0 | 0 | 0 | 0 | 0 | 0 | 0 | 0
Catering | 3.2797 | 3.6383 | 2.3725 | 1.5953 | 1.6822 | 1.3279 | 0.84395 | 1.9593 | 1.1758 | 1.4476 | 1.8734 | 0.87958 | 1.4803 | 1.27 | 1.5318 | 1.745
Liquified petroleum gas (LPG) | 5.4744 | 8.6871 | 8.4397 | 7.8114 | 7.5806 | 7.4313 | 7.3434 | 6.6393 | 6.9015 | 6.7718 | 6.5639 | 6.8522 | 6.7091 | 6.7716 | 6.8093 | 7.0402
Gases incl. biogas | 4.3636 | 7.0662 | 6.8769 | 6.3028 | 6.0879 | 5.8035 | 5.5046 | 4.7806 | 4.907 | 5.0595 | 4.9395 | 5.3652 | 4.7881 | 5.2531 | 5.3558 | 5.6211
Biomass and wastes | 0 | 0 | 0 | 0 | 0 | 0 | 0 | 0 | 0 | 0 | 0 | 0 | 0 | 0 | 0 | 0
Electricity | 0 | 0 | 0 | 0 | 0 | 0 | 0 | 0 | 0 | 0 | 0 | 0 | 0 | 0 | 0 | 0

## SER_hh_num_in
SI - Number of new and renovated buildings | 2000 | 2001 | 2002 | 2003 | 2004 | 2005 | 2006 | 2007 | 2008 | 2009 | 2010 | 2011 | 2012 | 2013 | 2014 | 2015
Stock of buildings |  | 2326.4871 | 2877.9903 | 2424.4871 | 3131.2872 | 2954.1992 | 4043.3597 | 4829.3883 | 3377.4683 | 2107.0712 | 2178.4517 | 1923.9516 | 1711.5856 | 1802.1718 | 2388.3459 | 2147.542
Space heating |  | 2326.4871 | 2877.9903 | 2424.4871 | 3131.2872 | 2954.1992 | 4043.3597 | 4829.3883 | 3377.4683 | 2107.0712 | 2178.4517 | 1923.9516 | 1711.5856 | 1802.1718 | 2388.3459 | 2147.542
Solids |  | 0 | 0 | 0 | 0 | 0 | 0 | 0 | 0 | 0 | 0 | 0 | 0 | 0 | 0 | 0
Liquified petroleum gas (LPG) |  | 0 | 0 | 0 | 0 | 0 | 0 | 0 | 0 | 0 | 0 | 0 | 0 | 0 | 0 | 0
Gas/Diesel oil incl. biofuels (GDO) |  | 398.3975 | 1369.5781 | 1350.5081 | 2003.4541 | 2816.1264 | 1978.9186 | 0 | 2000.0534 | 271.8607 | 0 | 0 | 0 | 0 | 0 | 0
Gas heat pumps |  | 0 | 0 | 0 | 0 | 0 | 0 | 0 | 0 | 0 | 0 | 0 | 0 | 0 | 0 | 0
Conventional gas heaters |  | 1911.4476 | 736.6285 | 0 | 658.4425 | 0 | 0 | 691.805 | 0 | 540.0139 | 213.2109 | 1067.1601 | 0 | 1279.5829 | 1119.7293 | 815.667
Biomass and wastes |  | 5.3773 | 0.73628 | 0 | 0 | 0 | 0 | 0 | 0 | 0 | 0 | 0 | 0 | 0 | 0 | 0
Geothermal energy |  | 0 | 0 | 0 | 0 | 0 | 0 | 0 | 0 | 0 | 1131.6903 | 32.7817 | 0 | 16.2806 | 0 | 0
Derived heat |  | 0 | 267.8528 | 0 | 247.8458 | 113.3789 | 1073.9522 | 0 | 208.985 | 911.0417 | 546.8066 | 633.9598 | 877.3074 | 217.7939 | 0 | 0
Advanced electric heating |  | 11.2647 | 162.0175 | 16.3306 | 221.5449 | 24.694 | 29.9628 | 899.7231 | 378.7613 | 85.8002 | 41.606 | 190.0501 | 339.6431 | 288.5144 | 1268.6166 | 1331.875
Conventional electric heating |  | 0 | 341.1771 | 1057.6484 | 0 | 0 | 960.526 | 3237.8602 | 789.6686 | 298.3547 | 245.1379 | 0 | 494.635 | 0 | 0 | 0
Circulation, other electricity |  | 2315.2224 | 2374.7958 | 1350.5081 | 2909.7423 | 2929.5053 | 3052.8708 | 691.805 | 2209.0384 | 1722.9163 | 1891.7078 | 1733.9015 | 877.3074 | 1513.6574 | 1119.7293 | 815.667
Space cooling |  | 725 | 1228 | 971 | 1189 | 1196 | 1885 | 2663 | 1453 | 1677 | 1367 | 622 | 347 | 429 | 903 | 1070
Gas heat pumps |  | 0 | 0 | 0 | 0 | 0 | 0 | 0 | 0 | 0 | 0 | 0 | 0 | 0 | 0 | 0
Electric space cooling |  | 725 | 1228 | 971 | 1189 | 1196 | 1885 | 2663 | 1453 | 1677 | 1367 | 622 | 347 | 429 | 903 | 1070
Hot water |  | 2326.4871 | 2877.9903 | 2424.4871 | 3131.2872 | 2954.1992 | 4043.3597 | 4829.3883 | 3377.4683 | 2107.0712 | 2178.4517 | 1923.9516 | 1711.5856 | 1802.1718 | 2388.3459 | 2147.542
Solids |  | 0 | 0 | 0 | 0 | 0 | 0 | 0 | 0 | 0 | 0 | 0 | 0 | 0 | 0 | 0
Liquified petroleum gas (LPG) |  | 174.6185 | 0 | 399.1411 | 575.72 | 484.9104 | 682.9029 | 550.9808 | 248.4009 | 381.0287 | 525.2578 | 0 | 494.9797 | 87.5448 | 200.495 | 540.6329
Gas/Diesel oil incl. biofuels (GDO) |  | 1081.1083 | 724.073 | 1901.0267 | 1353.01 | 1154.1106 | 1943.727 | 1628.5448 | 157.8749 | 408.0069 | 81.2527 | 0 | 0 | 0 | 0 | 0
Gases incl. biogas |  | 55.2202 | 107.4063 | 72.8289 | 122.3249 | 104.3952 | 103.6017 | 105.3296 | 163.0892 | 551.4692 | 149.4881 | 10.1266 | 32.054 | 16.1129 | 38.9658 | 0
Biomass and wastes |  | 0 | 0 | 0 | 0 | 0 | 0 | 0 | 0 | 0 | 0 | 0 | 0 | 0 | 0 | 0
Derived heat |  | 0 | 0 | 51.4904 | 378.2788 | 138.893 | 0 | 344.2517 | 238.1851 | 766.5664 | 1140.9429 | 558.8927 | 693.3209 | 480.0034 | 628.0504 | 433.8652
Electricity |  | 1015.5401 | 2046.5111 | 0 | 701.9535 | 1071.89 | 1313.128 | 2200.2814 | 2569.9182 | 0 | 281.5102 | 1354.9323 | 491.231 | 1218.5108 | 1520.8346 | 1173.0439
Solar |  | 0 | 0 | 0 | 0 | 0 | 0 | 0 | 0 | 0 | 0 | 0 | 0 | 0 | 0 | 0
Solar
Catering |  | 2326.4871 | 2877.9903 | 2424.4871 | 3131.2872 | 2954.1992 | 4043.3597 | 4829.3883 | 3377.4683 | 2107.0712 | 2178.4517 | 1923.9516 | 1711.5856 | 1802.1718 | 2388.3459 | 2147.542
Liquified petroleum gas (LPG) |  | 0 | 0 | 0 | 1987.2154 | 779.5922 | 445.1605 | 4829.3883 | 0 | 1480.7721 | 2118.7847 | 0 | 1692.0878 | 0 | 42.5749 | 150.0365
Gases incl. biogas |  | 869.6893 | 209.0263 | 0 | 0 | 0 | 0 | 0 | 0 | 626.2991 | 59.667 | 28.0457 | 19.4978 | 791.071 | 758.1826 | 167.0574
Biomass and wastes |  | 0 | 0 | 0 | 0 | 0 | 0 | 0 | 0 | 0 | 0 | 0 | 0 | 0 | 0 | 0
Electricity |  | 1456.7978 | 2668.964 | 2424.4871 | 1144.0719 | 2174.607 | 3598.1992 | 0 | 3377.4683 | 0 | 0 | 1895.906 | 0 | 1011.1008 | 1587.5883 | 1830.4481

## SER_hh_fec_in
SI - Final energy consumption in new and renovated buildings | 2000 | 2001 | 2002 | 2003 | 2004 | 2005 | 2006 | 2007 | 2008 | 2009 | 2010 | 2011 | 2012 | 2013 | 2014 | 2015
Final energy consumption (ktoe) |  | 31.5052 | 35.1112 | 17.6058 | 25.6603 | 20.3948 | 22.2924 | 20.638 | 19.109 | 12.459 | 13.7297 | 10.939 | 7.8378 | 8.9996 | 8.6914 | 8.2553
Space heating |  | 26.5313 | 29.474 | 12.9276 | 19.2377 | 14.8107 | 14.8366 | 10.3094 | 13.5575 | 7.7131 | 9.1378 | 7.9585 | 4.6051 | 5.9787 | 4.4487 | 4.1982
Solids |  | 0 | 0 | 0 | 0 | 0 | 0 | 0 | 0 | 0 | 0 | 0 | 0 | 0 | 0 | 0
Liquified petroleum gas (LPG) |  | 0 | 0 | 0 | 0 | 0 | 0 | 0 | 0 | 0 | 0 | 0 | 0 | 0 | 0 | 0
Gas/Diesel oil incl. biofuels (GDO) |  | 4.7908 | 13.1167 | 9.1355 | 12.5341 | 14.1057 | 7.7994 | 0 | 8.8516 | 1.1413 | 0 | 0 | 0 | 0 | 0 | 0
Gas heat pumps |  | 0 | 0 | 0 | 0 | 0 | 0 | 0 | 0 | 0 | 0 | 0 | 0 | 0 | 0 | 0
Conventional gas heaters |  | 21.2291 | 8.0008 | 0 | 4.2656 | 0 | 0 | 1.7272 | 0 | 2.1877 | 1.0069 | 4.9541 | 0 | 4.8694 | 3.4389 | 2.9338
Biomass and wastes |  | 0.089896 | 0.011734 | 0 | 0 | 0 | 0 | 0 | 0 | 0 | 0 | 0 | 0 | 0 | 0 | 0
Geothermal energy |  | 0 | 0 | 0 | 0 | 0 | 0 | 0 | 0 | 0 | 4.9528 | 0.1379 | 0 | 0.04836 | 0 | 0
Derived heat |  | 0 | 2.39 | 0 | 1.4129 | 0.45632 | 4.4933 | 0 | 0.47715 | 3.0871 | 2.1814 | 2.4835 | 2.6663 | 0.70128 | 0 | 0
Advanced electric heating |  | 0.067637 | 0.95094 | 0.054211 | 0.80163 | 0.066923 | 0.063918 | 1.2603 | 0.88853 | 0.19463 | 0.078027 | 0.29621 | 0.35974 | 0.28081 | 0.95643 | 1.219
Conventional electric heating |  | 0 | 4.7223 | 3.6248 | 0 | 0 | 2.3607 | 7.2959 | 3.2202 | 1.0405 | 0.8719 | 0 | 1.5679 | 0 | 0 | 0
Electricity in circulation and other use |  | 0.35376 | 0.28152 | 0.11309 | 0.22356 | 0.18173 | 0.11924 | 0.026006 | 0.11995 | 0.061823 | 0.046695 | 0.086771 | 0.011108 | 0.078895 | 0.053378 | 0.045531
Space cooling |  | 0.47698 | 0.78879 | 0.61331 | 0.74123 | 0.73726 | 1.151 | 1.6097 | 0.8699 | 0.98941 | 0.80143 | 0.35851 | 0.1986 | 0.24461 | 0.5153 | 0.60186
Gas heat pumps |  | 0 | 0 | 0 | 0 | 0 | 0 | 0 | 0 | 0 | 0 | 0 | 0 | 0 | 0 | 0
Electric space cooling |  | 0.47698 | 0.78879 | 0.61331 | 0.74123 | 0.73726 | 1.151 | 1.6097 | 0.8699 | 0.98941 | 0.80143 | 0.35851 | 0.1986 | 0.24461 | 0.5153 | 0.60186
Hot water |  | 1.8823 | 2.0356 | 1.9324 | 2.2584 | 2.0739 | 2.8183 | 3.2817 | 2.0895 | 1.4055 | 1.3746 | 1.1322 | 1.0794 | 1.1163 | 1.532 | 1.4468
Solids |  | 0 | 0 | 0 | 0 | 0 | 0 | 0 | 0 | 0 | 0 | 0 | 0 | 0 | 0 | 0
Liquified petroleum gas (LPG) |  | 0.14782 | 0 | 0.30336 | 0.42894 | 0.3546 | 0.48417 | 0.3995 | 0.17647 | 0.26895 | 0.3756 | 0 | 0.3549 | 0.063743 | 0.14964 | 0.40988
Gas/Diesel oil incl. biofuels (GDO) |  | 0.96575 | 0.59951 | 1.5433 | 1.0782 | 0.90345 | 1.4774 | 1.2667 | 0.12003 | 0.30696 | 0.061471 | 0 | 0 | 0 | 0 | 0
Gases incl. biogas |  | 0.046484 | 0.083863 | 0.055335 | 0.091198 | 0.076435 | 0.073436 | 0.076314 | 0.11627 | 0.39672 | 0.10845 | 0.0072542 | 0.023012 | 0.011682 | 0.028731 | 0
Biomass and wastes |  | 0 | 0 | 0 | 0 | 0 | 0 | 0 | 0 | 0 | 0 | 0 | 0 | 0 | 0 | 0
Derived heat |  | 0 | 0 | 0.030418 | 0.21954 | 0.079018 | 0 | 0.19427 | 0.1326 | 0.43288 | 0.6616 | 0.32439 | 0.40503 | 0.28335 | 0.37625 | 0.26012
Electricity |  | 0.72225 | 1.3522 | 0 | 0.44056 | 0.6604 | 0.78333 | 1.3449 | 1.5442 | 0 | 0.16745 | 0.80054 | 0.29641 | 0.75751 | 0.97739 | 0.77678
Solar |  | 0 | 0 | 0 | 0 | 0 | 0 | 0 | 0 | 0 | 0 | 0 | 0 | 0 | 0 | 0
Solar
Catering |  | 2.6146 | 2.8129 | 2.1324 | 3.4229 | 2.7729 | 3.4865 | 5.4373 | 2.5921 | 2.351 | 2.416 | 1.4898 | 1.9548 | 1.6599 | 2.1954 | 2.0084
Liquified petroleum gas (LPG) |  | 0 | 0 | 0 | 2.4531 | 0.9696 | 0.54854 | 5.4373 | 0 | 1.6953 | 2.3554 | 0 | 1.9345 | 0 | 0.049495 | 0.18043
Gases incl. biogas |  | 1.1881 | 0.27458 | 0 | 0 | 0 | 0 | 0 | 0 | 0.65564 | 0.06052 | 0.029762 | 0.020294 | 0.84573 | 0.81442 | 0.18552
Biomass and wastes |  | 0 | 0 | 0 | 0 | 0 | 0 | 0 | 0 | 0 | 0 | 0 | 0 | 0 | 0 | 0
Electricity |  | 1.4265 | 2.5383 | 2.1324 | 0.96983 | 1.8033 | 2.938 | 0 | 2.5921 | 0 | 0 | 1.46 | 0 | 0.8142 | 1.3315 | 1.6425

## SER_hh_tes_in
SI - Thermal energy service in new and renovated buildings | 2000 | 2001 | 2002 | 2003 | 2004 | 2005 | 2006 | 2007 | 2008 | 2009 | 2010 | 2011 | 2012 | 2013 | 2014 | 2015
Thermal energy service (ktoe useful) |  | 22.5612 | 26.2294 | 12.7826 | 18.6761 | 14.7095 | 17.578 | 16.9392 | 15.6414 | 10.4866 | 11.8053 | 9.6621 | 6.8746 | 7.9311 | 9.7463 | 10.3852
Space heating |  | 18.98 | 21.5671 | 9.0796 | 14.0066 | 10.2359 | 11.2037 | 8.8206 | 10.4786 | 6.3071 | 7.9194 | 6.937 | 4.6534 | 5.459 | 5.9368 | 6.4812
Solids |  | 0 | 0 | 0 | 0 | 0 | 0 | 0 | 0 | 0 | 0 | 0 | 0 | 0 | 0 | 0
Liquified petroleum gas (LPG) |  | 0 | 0 | 0 | 0 | 0 | 0 | 0 | 0 | 0 | 0 | 0 | 0 | 0 | 0 | 0
Gas/Diesel oil incl. biofuels (GDO) |  | 3.1318 | 8.657 | 6.0814 | 8.4283 | 9.5794 | 5.3539 | 0 | 6.1994 | 0.80387 | 0 | 0 | 0 | 0 | 0 | 0
Gas heat pumps |  | 0 | 0 | 0 | 0 | 0 | 0 | 0 | 0 | 0 | 0 | 0 | 0 | 0 | 0 | 0
Conventional gas heaters |  | 15.3453 | 5.8336 | 0 | 3.1599 | 0 | 0 | 1.3173 | 0 | 1.6911 | 0.78273 | 3.8731 | 0 | 3.849 | 2.7346 | 2.3473
Biomass and wastes |  | 0.048602 | 0.0063989 | 0 | 0 | 0 | 0 | 0 | 0 | 0 | 0 | 0 | 0 | 0 | 0 | 0
Geothermal energy |  | 0 | 0 | 0 | 0 | 0 | 0 | 0 | 0 | 0 | 4.3477 | 0.12223 | 0 | 0.043356 | 0 | 0
Derived heat |  | 0 | 1.9315 | 0 | 1.1605 | 0.37792 | 3.7628 | 0 | 0.40742 | 2.6513 | 1.8839 | 2.1538 | 2.3196 | 0.61161 | 0 | 0
Advanced electric heating |  | 0.0861 | 1.2108 | 0.06902 | 1.0204 | 0.085185 | 0.081358 | 1.604 | 1.1308 | 0.2477 | 0.14259 | 0.69935 | 1.0242 | 0.87568 | 3.1484 | 4.0879
Conventional electric heating |  | 0 | 3.6295 | 2.8075 | 0 | 0 | 1.8787 | 5.8725 | 2.6123 | 0.84851 | 0.71487 | 0 | 1.2983 | 0 | 0 | 0
Electricity in circulation and other use |  | 0.36825 | 0.29832 | 0.12173 | 0.23745 | 0.19341 | 0.12687 | 0.026807 | 0.12864 | 0.064552 | 0.047511 | 0.088581 | 0.011339 | 0.079303 | 0.05381 | 0.04607
Space cooling |  | 0.83261 | 1.4169 | 1.1252 | 1.3876 | 1.4051 | 2.2377 | 3.1947 | 1.7491 | 2.0171 | 1.6538 | 0.75235 | 0.42846 | 0.53946 | 1.1782 | 1.4324
Gas heat pumps |  | 0 | 0 | 0 | 0 | 0 | 0 | 0 | 0 | 0 | 0 | 0 | 0 | 0 | 0 | 0
Electric space cooling |  | 0.83261 | 1.4169 | 1.1252 | 1.3876 | 1.4051 | 2.2377 | 3.1947 | 1.7491 | 2.0171 | 1.6538 | 0.75235 | 0.42846 | 0.53946 | 1.1782 | 1.4324
Hot water |  | 1.1983 | 1.4 | 1.1346 | 1.4523 | 1.3628 | 1.8288 | 2.2646 | 1.5774 | 0.96808 | 1.0254 | 0.90778 | 0.81357 | 0.88551 | 1.2041 | 1.0979
Solids |  | 0 | 0 | 0 | 0 | 0 | 0 | 0 | 0 | 0 | 0 | 0 | 0 | 0 | 0 | 0
Liquified petroleum gas (LPG) |  | 0.088107 | 0 | 0.18373 | 0.26216 | 0.21855 | 0.3016 | 0.25179 | 0.11214 | 0.17193 | 0.24154 | 0 | 0.22923 | 0.041188 | 0.096669 | 0.26453
Gas/Diesel oil incl. biofuels (GDO) |  | 0.55014 | 0.34448 | 0.89356 | 0.62978 | 0.53201 | 0.87894 | 0.76223 | 0.0728 | 0.18719 | 0.037691 | 0 | 0 | 0 | 0 | 0
Gases incl. biogas |  | 0.027921 | 0.05081 | 0.033773 | 0.056156 | 0.047452 | 0.046059 | 0.048414 | 0.074369 | 0.25522 | 0.070149 | 0.0047045 | 0.014942 | 0.0075891 | 0.018668 | 0
Biomass and wastes |  | 0 | 0 | 0 | 0 | 0 | 0 | 0 | 0 | 0 | 0 | 0 | 0 | 0 | 0 | 0
Derived heat |  | 0 | 0 | 0.023564 | 0.17162 | 0.062279 | 0 | 0.15652 | 0.10773 | 0.35374 | 0.54328 | 0.26685 | 0.3335 | 0.23345 | 0.31008 | 0.21441
Electricity |  | 0.53213 | 1.0047 | 0 | 0.33255 | 0.50253 | 0.60216 | 1.0457 | 1.2103 | 0 | 0.13269 | 0.63623 | 0.2359 | 0.60329 | 0.77866 | 0.61894
Solar |  | 0 | 0 | 0 | 0 | 0 | 0 | 0 | 0 | 0 | 0 | 0 | 0 | 0 | 0 | 0
Solar
Catering |  | 1.5502 | 1.8453 | 1.4432 | 1.8296 | 1.7056 | 2.3078 | 2.6592 | 1.8364 | 1.1944 | 1.2068 | 1.065 | 0.97916 | 1.0471 | 1.4272 | 1.3736
Liquified petroleum gas (LPG) |  | 0 | 0 | 0 | 1.1675 | 0.4646 | 0.26528 | 2.6592 | 0 | 0.84026 | 1.1739 | 0 | 0.96809 | 0 | 0.024795 | 0.090402
Gases incl. biogas |  | 0.59995 | 0.13983 | 0 | 0 | 0 | 0 | 0 | 0 | 0.35416 | 0.03287 | 0.016208 | 0.011067 | 0.46118 | 0.44426 | 0.10122
Biomass and wastes |  | 0 | 0 | 0 | 0 | 0 | 0 | 0 | 0 | 0 | 0 | 0 | 0 | 0 | 0 | 0
Electricity |  | 0.95026 | 1.7055 | 1.4432 | 0.66204 | 1.241 | 2.0425 | 0 | 1.8364 | 0 | 0 | 1.0488 | 0 | 0.58596 | 0.95812 | 1.182

## SER_hh_eff_in
SI - System efficiency indicators in new and renovated buildings | 2000 | 2001 | 2002 | 2003 | 2004 | 2005 | 2006 | 2007 | 2008 | 2009 | 2010 | 2011 | 2012 | 2013 | 2014 | 2015
Ratio of energy service to energy consumption |  | 0.71611 | 0.74704 | 0.72605 | 0.72782 | 0.72124 | 0.78852 | 0.82077 | 0.81853 | 0.84169 | 0.85984 | 0.88327 | 0.8771 | 0.88127 | 1.1214 | 1.258
Space heating |  | 0.71538 | 0.73174 | 0.70234 | 0.72808 | 0.69112 | 0.75514 | 0.85559 | 0.7729 | 0.81771 | 0.86666 | 0.87165 | 1.0105 | 0.91306 | 1.3345 | 1.5438
Solids
Liquified petroleum gas (LPG)
Gas/Diesel oil incl. biofuels (GDO) |  | 0.65371 | 0.66 | 0.66568 | 0.67243 | 0.67912 | 0.68646 |  | 0.70037 | 0.70432
Gas heat pumps
Conventional gas heaters |  | 0.72284 | 0.72913 |  | 0.7408 |  |  | 0.76266 |  | 0.773 | 0.77734 | 0.78178 |  | 0.79045 | 0.7952 | 0.80009
Biomass and wastes |  | 0.54064 | 0.54533
Geothermal energy | [10 empty] | 0.87784 | 0.88632 |  | 0.89654
Derived heat |  |  | 0.80814 |  | 0.82137 | 0.8282 | 0.83743 |  | 0.85385 | 0.85884 | 0.86362 | 0.86724 | 0.86995 | 0.87212
Advanced electric heating |  | 1.273 | 1.2732 | 1.2732 | 1.2729 | 1.2729 | 1.2729 | 1.2727 | 1.2727 | 1.2726 | 1.8275 | 2.361 | 2.847 | 3.1184 | 3.2918 | 3.3536
Conventional electric heating |  |  | 0.76859 | 0.77453 |  |  | 0.7958 | 0.80491 | 0.81122 | 0.81551 | 0.81989 |  | 0.82804
Electricity in circulation and other use |  | 1.0409 | 1.0597 | 1.0764 | 1.0621 | 1.0642 | 1.064 | 1.0308 | 1.0725 | 1.0441 | 1.0175 | 1.0209 | 1.0208 | 1.0052 | 1.0081 | 1.0118
Space cooling |  | 1.7456 | 1.7963 | 1.8346 | 1.8721 | 1.9059 | 1.9441 | 1.9847 | 2.0107 | 2.0387 | 2.0636 | 2.0986 | 2.1574 | 2.2054 | 2.2865 | 2.38
Gas heat pumps
Electric space cooling |  | 1.7456 | 1.7963 | 1.8346 | 1.8721 | 1.9059 | 1.9441 | 1.9847 | 2.0107 | 2.0387 | 2.0636 | 2.0986 | 2.1574 | 2.2054 | 2.2865 | 2.38
Hot water |  | 0.63662 | 0.68776 | 0.58716 | 0.64304 | 0.65713 | 0.64889 | 0.69008 | 0.75489 | 0.68877 | 0.74595 | 0.8018 | 0.75376 | 0.79326 | 0.78595 | 0.75884
Solids
Liquified petroleum gas (LPG) |  | 0.59603 |  | 0.60566 | 0.61118 | 0.61633 | 0.62292 | 0.63026 | 0.63547 | 0.63925 | 0.64309 |  | 0.6459 | 0.64616 | 0.64601 | 0.64539
Gas/Diesel oil incl. biofuels (GDO) |  | 0.56965 | 0.5746 | 0.57899 | 0.5841 | 0.58886 | 0.59494 | 0.60174 | 0.60651 | 0.60982 | 0.61315
Gases incl. biogas |  | 0.60065 | 0.60587 | 0.61035 | 0.61576 | 0.62081 | 0.62721 | 0.6344 | 0.63963 | 0.64332 | 0.64682 | 0.64853 | 0.64932 | 0.64965 | 0.64974
Biomass and wastes
Derived heat |  |  |  | 0.77469 | 0.78173 | 0.78816 |  | 0.80572 | 0.81248 | 0.81719 | 0.82116 | 0.82262 | 0.8234 | 0.82387 | 0.82414 | 0.82428
Electricity |  | 0.73678 | 0.74301 |  | 0.75483 | 0.76094 | 0.76872 | 0.77752 | 0.78381 |  | 0.79245 | 0.79475 | 0.79585 | 0.79641 | 0.79667 | 0.7968
Solar
Solar
Catering |  | 0.59289 | 0.65602 | 0.67677 | 0.53451 | 0.61508 | 0.66192 | 0.48907 | 0.70846 | 0.50805 | 0.49951 | 0.71485 | 0.5009 | 0.63083 | 0.65008 | 0.68394
Liquified petroleum gas (LPG) |  |  |  |  | 0.47594 | 0.47917 | 0.48362 | 0.48907 |  | 0.49563 | 0.49839 |  | 0.50043 |  | 0.50095 | 0.50104
Gases incl. biogas |  | 0.50496 | 0.50923 | [6 empty] | 0.54017 | 0.54313 | 0.54461 | 0.54534 | 0.5453 | 0.54549 | 0.54558
Biomass and wastes
Electricity |  | 0.66613 | 0.6719 | 0.67677 | 0.68264 | 0.68816 | 0.69521 |  | 0.70846 |  |  | 0.71832 |  | 0.71967 | 0.7196 | 0.71965

## SER_hh_emi_in
SI - CO2 emissions in new and renovated buildings | 2000 | 2001 | 2002 | 2003 | 2004 | 2005 | 2006 | 2007 | 2008 | 2009 | 2010 | 2011 | 2012 | 2013 | 2014 | 2015
CO2 emissions (kt CO2) |  | 70.2755 | 62.0644 | 34.1267 | 59.7997 | 50.233 | 31.6653 | 23.0447 | 28.5353 | 16.5699 | 9.9233 | 11.1235 | 6.1363 | 12.831 | 10.1337 | 8.6692
Space heating |  | 64.0251 | 59.3678 | 28.4005 | 48.6323 | 43.7619 | 24.1969 | 3.5384 | 27.4615 | 8.1913 | 2.1558 | 11.041 | 0 | 10.7668 | 7.7158 | 6.6869
Solids |  | 0 | 0 | 0 | 0 | 0 | 0 | 0 | 0 | 0 | 0 | 0 | 0 | 0 | 0 | 0
Liquified petroleum gas (LPG) |  | 0 | 0 | 0 | 0 | 0 | 0 | 0 | 0 | 0 | 0 | 0 | 0 | 0 | 0 | 0
Gas/Diesel oil incl. biofuels (GDO) |  | 14.8959 | 40.82 | 28.4005 | 38.8861 | 43.7619 | 24.1969 | 0 | 27.4615 | 3.5409 | 0 | 0 | 0 | 0 | 0 | 0
Gas heat pumps |  | 0 | 0 | 0 | 0 | 0 | 0 | 0 | 0 | 0 | 0 | 0 | 0 | 0 | 0 | 0
Conventional gas heaters |  | 49.1292 | 18.5478 | 0 | 9.7463 | 0 | 0 | 3.5384 | 0 | 4.6504 | 2.1558 | 11.041 | 0 | 10.7668 | 7.7158 | 6.6869
Biomass and wastes |  | 0 | 0 | 0 | 0 | 0 | 0 | 0 | 0 | 0 | 0 | 0 | 0 | 0 | 0 | 0
Geothermal energy |  | 0 | 0 | 0 | 0 | 0 | 0 | 0 | 0 | 0 | 0 | 0 | 0 | 0 | 0 | 0
Derived heat |  | 0 | 0 | 0 | 0 | 0 | 0 | 0 | 0 | 0 | 0 | 0 | 0 | 0 | 0 | 0
Advanced electric heating |  | 0 | 0 | 0 | 0 | 0 | 0 | 0 | 0 | 0 | 0 | 0 | 0 | 0 | 0 | 0
Conventional electric heating |  | 0 | 0 | 0 | 0 | 0 | 0 | 0 | 0 | 0 | 0 | 0 | 0 | 0 | 0 | 0
Electricity in circulation and other use |  | 0 | 0 | 0 | 0 | 0 | 0 | 0 | 0 | 0 | 0 | 0 | 0 | 0 | 0 | 0
Space cooling |  | 0 | 0 | 0 | 0 | 0 | 0 | 0 | 0 | 0 | 0 | 0 | 0 | 0 | 0 | 0
Gas heat pumps |  | 0 | 0 | 0 | 0 | 0 | 0 | 0 | 0 | 0 | 0 | 0 | 0 | 0 | 0 | 0
Electric space cooling |  | 0 | 0 | 0 | 0 | 0 | 0 | 0 | 0 | 0 | 0 | 0 | 0 | 0 | 0 | 0
Hot water |  | 3.5008 | 2.0601 | 5.7263 | 4.6866 | 3.9095 | 6.0191 | 5.1416 | 1.0738 | 2.5062 | 1.4152 | 0.016167 | 0.98438 | 0.19423 | 0.45979 | 1.0828
Solids |  | 0 | 0 | 0 | 0 | 0 | 0 | 0 | 0 | 0 | 0 | 0 | 0 | 0 | 0 | 0
Liquified petroleum gas (LPG) |  | 0.39053 | 0 | 0.80143 | 1.1332 | 0.93681 | 1.2791 | 1.0554 | 0.46621 | 0.71054 | 0.99229 | 0 | 0.9376 | 0.1684 | 0.39533 | 1.0828
Gas/Diesel oil incl. biofuels (GDO) |  | 3.0027 | 1.8657 | 4.7978 | 3.345 | 2.8029 | 4.5834 | 3.9299 | 0.37239 | 0.95233 | 0.19071 | 0 | 0 | 0 | 0 | 0
Gases incl. biogas |  | 0.10757 | 0.19442 | 0.12703 | 0.20838 | 0.16983 | 0.15661 | 0.15634 | 0.23519 | 0.8433 | 0.23219 | 0.016167 | 0.046775 | 0.02583 | 0.064463 | 0
Biomass and wastes |  | 0 | 0 | 0 | 0 | 0 | 0 | 0 | 0 | 0 | 0 | 0 | 0 | 0 | 0 | 0
Derived heat |  | 0 | 0 | 0 | 0 | 0 | 0 | 0 | 0 | 0 | 0 | 0 | 0 | 0 | 0 | 0
Electricity |  | 0 | 0 | 0 | 0 | 0 | 0 | 0 | 0 | 0 | 0 | 0 | 0 | 0 | 0 | 0
Solar |  | 0 | 0 | 0 | 0 | 0 | 0 | 0 | 0 | 0 | 0 | 0 | 0 | 0 | 0 | 0
Solar
Catering |  | 2.7496 | 0.63655 | 0 | 6.4807 | 2.5616 | 1.4492 | 14.3647 | 0 | 5.8725 | 6.3523 | 0.066328 | 5.1519 | 1.87 | 1.9581 | 0.89952
Liquified petroleum gas (LPG) |  | 0 | 0 | 0 | 6.4807 | 2.5616 | 1.4492 | 14.3647 | 0 | 4.4788 | 6.2227 | 0 | 5.1107 | 0 | 0.13076 | 0.47667
Gases incl. biogas |  | 2.7496 | 0.63655 | 0 | 0 | 0 | 0 | 0 | 0 | 1.3937 | 0.12957 | 0.066328 | 0.041251 | 1.87 | 1.8273 | 0.42285
Biomass and wastes |  | 0 | 0 | 0 | 0 | 0 | 0 | 0 | 0 | 0 | 0 | 0 | 0 | 0 | 0 | 0
Electricity |  | 0 | 0 | 0 | 0 | 0 | 0 | 0 | 0 | 0 | 0 | 0 | 0 | 0 | 0 | 0

## SER_hh_fech_in
SI - Final energy consumption in new and renovated buildings (per building) | 2000 | 2001 | 2002 | 2003 | 2004 | 2005 | 2006 | 2007 | 2008 | 2009 | 2010 | 2011 | 2012 | 2013 | 2014 | 2015
Final energy consumption (kWh / representative building cell) |  | 157464.6931 | 141859.4148 | 84437.7904 | 95288.4794 | 80275.1207 | 64108.6586 | 49691.0139 | 65788.1855 | 68754.9761 | 73285.054 | 66112.5951 | 53247.4529 | 58066.7106 | 42314.8707 | 44698.4984
Space heating |  | 132604.7388 | 119083.3389 | 62001.2417 | 71438.5088 | 58295.8386 | 42667.06 | 24822.2623 | 46675.4896 | 42564.7079 | 48774.6141 | 48099.2063 | 31285.3199 | 38575.8427 | 21658.9406 | 22731.4592
Solids |  | 0 | 0 | 0 | 0 | 0 | 0 | 0 | 0 | 0 | 0 | 0 | 0 | 0 | 0 | 0
Liquified petroleum gas (LPG) |  | 0 | 0 | 0 | 0 | 0 | 0 | 0 | 0 | 0 | 0 | 0 | 0 | 0 | 0 | 0
Gas/Diesel oil incl. biofuels (GDO) |  | 139828.7686 | 111362.2816 | 78657.1818 | 72747.0805 | 58243.1719 | 45828.3063 | 0 | 51461.5783 | 48816.934 | 0 | 0 | 0 | 0 | 0 | 0
Gas heat pumps |  | 0 | 0 | 0 | 0 | 0 | 0 | 0 | 0 | 0 | 0 | 0 | 0 | 0 | 0 | 0
Conventional gas heaters |  | 129143.1981 | 126295.0306 | 0 | 75328.5465 | 0 | 0 | 29030.9713 | 0 | 47106.8268 | 54915.2816 | 53981.0229 | 0 | 44249.4771 | 35711.3412 | 41822.6908
Biomass and wastes |  | 194393.4659 | 185311.5901 | 0 | 0 | 0 | 0 | 0 | 0 | 0 | 0 | 0 | 0 | 0 | 0 | 0
Geothermal energy |  | 0 | 0 | 0 | 0 | 0 | 0 | 0 | 0 | 0 | 50889.0618 | 48914.6909 | 0 | 34539.3107 | 0 | 0
Derived heat |  | 0 | 103754.9051 | 0 | 66286.0605 | 46799.1517 | 48649.8762 | 0 | 26548.7403 | 39401.706 | 46388.0895 | 45550.8367 | 35339.4277 | 37441.1547 | 0 | 0
Advanced electric heating |  | 69817.2515 | 68248.312 | 38599.887 | 42073.7802 | 31512.767 | 24805.186 | 16287.8713 | 27277.7075 | 26377.4539 | 21806.8176 | 18123.015 | 12315.8315 | 11317.4915 | 8766.5066 | 10642.0959
Conventional electric heating |  | 0 | 160944.2291 | 39851.2945 | 0 | 0 | 28578.5187 | 26201.1332 | 47417.7929 | 40550.5985 | 41357.8584 | 0 | 36859.1073 | 0 | 0 | 0
Electricity in circulation and other use |  | 1776.7391 | 1378.4102 | 973.7306 | 893.409 | 721.3429 | 454.161 | 437.105 | 631.3665 | 417.2422 | 287.0209 | 581.9064 | 147.2305 | 606.0731 | 554.3047 | 649.0794
Space cooling |  | 7650.0791 | 7468.9966 | 7344.4994 | 7248.9092 | 7167.8529 | 7100.2032 | 7028.5916 | 6961.4996 | 6860.3557 | 6817.0863 | 6702.0357 | 6655.0761 | 6630.1162 | 6635.4744 | 6540.5335
Gas heat pumps |  | 0 | 0 | 0 | 0 | 0 | 0 | 0 | 0 | 0 | 0 | 0 | 0 | 0 | 0 | 0
Electric space cooling |  | 7650.0791 | 7468.9966 | 7344.4994 | 7248.9092 | 7167.8529 | 7100.2032 | 7028.5916 | 6961.4996 | 6860.3557 | 6817.0863 | 6702.0357 | 6655.0761 | 6630.1162 | 6635.4744 | 6540.5335
Hot water |  | 9407.8363 | 8224.3073 | 9267.9092 | 8386.6403 | 8163.0406 | 8104.8937 | 7901.4218 | 7193.7692 | 7756.343 | 7337.0429 | 6842.6517 | 7332.7297 | 7202.4756 | 7458.768 | 7833.5709
Solids |  | 0 | 0 | 0 | 0 | 0 | 0 | 0 | 0 | 0 | 0 | 0 | 0 | 0 | 0 | 0
Liquified petroleum gas (LPG) |  | 9843.5947 | 0 | 8837.4506 | 8663.4222 | 8503.1779 | 8244.0525 | 8431.0431 | 8260.7766 | 8207.6519 | 8314.8571 | 0 | 8337.215 | 8466.4963 | 8678.5573 | 8815.6012
Gas/Diesel oil incl. biofuels (GDO) |  | 10387.1391 | 9627.5545 | 9439.8556 | 9266.2052 | 9102.4663 | 8838.0116 | 9044.4273 | 8840.672 | 8748.2479 | 8796.9514 | 0 | 0 | 0 | 0 | 0
Gases incl. biogas |  | 9788.3091 | 9079.1118 | 8834.766 | 8669.0301 | 8513.6096 | 8242.2051 | 8424.7588 | 8289.6565 | 8364.9122 | 8435.94 | 8329.5933 | 8347.9182 | 8430.1958 | 8573.6894 | 0
Biomass and wastes |  | 0 | 0 | 0 | 0 | 0 | 0 | 0 | 0 | 0 | 0 | 0 | 0 | 0 | 0 | 0
Derived heat |  | 0 | 0 | 6869.1008 | 6748.3096 | 6615.2865 | 0 | 6561.7716 | 6473.1491 | 6566.2663 | 6742.6976 | 6748.9799 | 6792.8047 | 6864.1518 | 6966.0101 | 6971.3266
Electricity |  | 8269.6894 | 7682.9642 | 0 | 7297.9552 | 7164.0922 | 6936.509 | 7107.3448 | 6986.7056 | 0 | 6916.5108 | 6870.1769 | 7016.3826 | 7228.7012 | 7472.8861 | 7699.8844
Solar (as of total) |  | 0 | 0 | 0 | 0 | 0 | 0 | 0 | 0 | 0 | 0 | 0 | 0 | 0 | 0 | 0
Solar (as of solar equiped buildings) |  | 0 | 0 | 0 | 0 | 0 | 0 | 0 | 0 | 0 | 0 | 0 | 0 | 0 | 0 | 0
Catering |  | 13068.1342 | 11364.8475 | 10227.1889 | 12710.8031 | 10914.3546 | 10026.6153 | 13091.6548 | 8924.0625 | 12973.8265 | 12895.6079 | 9004.0163 | 13280.1799 | 10710.1188 | 10688.3825 | 10874.6864
Liquified petroleum gas (LPG) |  | 0 | 0 | 0 | 14353.8154 | 14461.9589 | 14328.2724 | 13091.6548 | 0 | 13312.6766 | 12926.6284 | 0 | 13293.746 | 0 | 13517.8182 | 13983.2869
Gases incl. biogas |  | 15885.2032 | 15274.7909 | 0 | 0 | 0 | 0 | 0 | 0 | 12172.6764 | 11794.0649 | 12339.407 | 12102.8582 | 12431.3064 | 12490.41 | 12912.8863
Biomass and wastes |  | 0 | 0 | 0 | 0 | 0 | 0 | 0 | 0 | 0 | 0 | 0 | 0 | 0 | 0 | 0
Electricity |  | 11386.3808 | 11058.6309 | 10227.1889 | 9856.9446 | 9642.5457 | 9494.4247 | 0 | 8924.0625 | 0 | 0 | 8954.6767 | 0 | 9363.486 | 9751.9124 | 10433.8654

## SER_hh_tesh_in
SI - Thermal energy service in new and renovated buildings (per building) | 2000 | 2001 | 2002 | 2003 | 2004 | 2005 | 2006 | 2007 | 2008 | 2009 | 2010 | 2011 | 2012 | 2013 | 2014 | 2015
Thermal energy service (kWh useful / representative building cell) |  | 112761.8552 | 105974.221 | 61305.802 | 69352.9216 | 57897.3711 | 50550.7303 | 40785.0576 | 53849.9258 | 57870.6656 | 63013.1842 | 58395.4289 | 46703.3299 | 51172.4797 | 47450.6637 | 56230.7487
Space heating |  | 94863.224 | 87137.4738 | 43546.1028 | 52013.0215 | 40289.3026 | 32219.5826 | 21237.6262 | 36075.434 | 34805.6158 | 42271.136 | 41925.4691 | 31613.3348 | 35222.0803 | 28903.8985 | 35092.7146
Solids |  | 0 | 0 | 0 | 0 | 0 | 0 | 0 | 0 | 0 | 0 | 0 | 0 | 0 | 0 | 0
Liquified petroleum gas (LPG) |  | 0 | 0 | 0 | 0 | 0 | 0 | 0 | 0 | 0 | 0 | 0 | 0 | 0 | 0 | 0
Gas/Diesel oil incl. biofuels (GDO) |  | 91407.0612 | 73499.2837 | 52360.7783 | 48917.55 | 39553.8855 | 31459.1575 | 0 | 36042.1043 | 34382.7585 | 0 | 0 | 0 | 0 | 0 | 0
Gas heat pumps |  | 0 | 0 | 0 | 0 | 0 | 0 | 0 | 0 | 0 | 0 | 0 | 0 | 0 | 0 | 0
Conventional gas heaters |  | 93349.9177 | 92085.8028 | 0 | 55803.3721 | 0 | 0 | 22140.6183 | 0 | 36413.5175 | 42688.0563 | 42201.3505 | 0 | 34977.024 | 28397.8352 | 33461.9606
Biomass and wastes |  | 105097.0861 | 101056.3873 | 0 | 0 | 0 | 0 | 0 | 0 | 0 | 0 | 0 | 0 | 0 | 0 | 0
Geothermal energy |  | 0 | 0 | 0 | 0 | 0 | 0 | 0 | 0 | 0 | 44672.3133 | 43354.3112 | 0 | 30965.7268 | 0 | 0
Derived heat |  | 0 | 83848.873 | 0 | 54445.0909 | 38758.9055 | 40741.046 | 0 | 22668.618 | 33839.8327 | 40061.5465 | 39503.6626 | 30743.693 | 32653.3264 | 0 | 0
Advanced electric heating |  | 88876.445 | 86896.0375 | 49144.7071 | 53556.9078 | 40112.1546 | 31573.3071 | 20729.5056 | 34715.3054 | 33569.2569 | 39851.8376 | 42788.729 | 35062.7331 | 35292.0968 | 28857.3541 | 35689.212
Conventional electric heating |  | 0 | 123700.1531 | 30865.9064 | 0 | 0 | 22742.8463 | 21089.6148 | 38466.078 | 33069.4543 | 33909.0659 | 0 | 30520.6678 | 0 | 0 | 0
Electricity in circulation and other use |  | 1849.4731 | 1460.7016 | 1048.1014 | 948.9119 | 767.678 | 483.2143 | 450.5804 | 677.142 | 435.6622 | 292.0403 | 594.0453 | 150.2897 | 609.2026 | 558.7966 | 656.7536
Space cooling |  | 13353.8102 | 13416.9101 | 13474.5532 | 13570.5565 | 13661.113 | 13803.5913 | 13949.6185 | 13997.1575 | 13985.9394 | 14067.5095 | 14064.7823 | 14357.7165 | 14621.8017 | 15171.8368 | 15566.6325
Gas heat pumps |  | 0 | 0 | 0 | 0 | 0 | 0 | 0 | 0 | 0 | 0 | 0 | 0 | 0 | 0 | 0
Electric space cooling |  | 13353.8102 | 13416.9101 | 13474.5532 | 13570.5565 | 13661.113 | 13803.5913 | 13949.6185 | 13997.1575 | 13985.9394 | 14067.5095 | 14064.7823 | 14357.7165 | 14621.8017 | 15171.8368 | 15566.6325
Hot water |  | 5989.1778 | 5656.3644 | 5441.7036 | 5392.9346 | 5364.1545 | 5259.1778 | 5452.6195 | 5430.5264 | 5342.3604 | 5473.0315 | 5486.4048 | 5527.1116 | 5713.4685 | 5862.1895 | 5944.4629
Solids |  | 0 | 0 | 0 | 0 | 0 | 0 | 0 | 0 | 0 | 0 | 0 | 0 | 0 | 0 | 0
Liquified petroleum gas (LPG) |  | 5867.1084 | 0 | 5352.5138 | 5294.8777 | 5240.7736 | 5135.4095 | 5313.7083 | 5249.4767 | 5246.7201 | 5347.1914 | 0 | 5384.99 | 5470.7513 | 5606.3933 | 5689.5084
Gas/Diesel oil incl. biofuels (GDO) |  | 5917.0671 | 5531.9687 | 5465.582 | 5412.415 | 5360.1044 | 5258.0806 | 5442.3506 | 5361.9126 | 5334.8423 | 5393.8598 | 0 | 0 | 0 | 0 | 0
Gases incl. biogas |  | 5879.3921 | 5500.7932 | 5392.2574 | 5338.0769 | 5285.354 | 5169.5581 | 5344.6809 | 5302.3279 | 5381.3311 | 5456.5384 | 5401.9505 | 5420.4869 | 5476.7103 | 5570.6932 | 0
Biomass and wastes |  | 0 | 0 | 0 | 0 | 0 | 0 | 0 | 0 | 0 | 0 | 0 | 0 | 0 | 0 | 0
Derived heat |  | 0 | 0 | 5321.4254 | 5275.3788 | 5213.9279 | 0 | 5286.9374 | 5259.314 | 5365.8652 | 5536.8073 | 5551.8202 | 5593.1869 | 5655.1567 | 5740.9601 | 5746.3127
Electricity |  | 6092.9033 | 5708.5414 | 0 | 5508.7195 | 5451.472 | 5332.2392 | 5526.0948 | 5476.2451 | 0 | 5480.9613 | 5460.053 | 5584.0169 | 5757.008 | 5953.4436 | 6135.2548
Solar (as of total) |  | 0 | 0 | 0 | 0 | 0 | 0 | 0 | 0 | 0 | 0 | 0 | 0 | 0 | 0 | 0
Solar (as of solar equiped buildings) |  | 0 | 0 | 0 | 0 | 0 | 0 | 0 | 0 | 0 | 0 | 0 | 0 | 0 | 0 | 0
Catering |  | 7748.0237 | 7455.5666 | 6921.4764 | 6794.0075 | 6713.2475 | 6636.7844 | 6402.7748 | 6322.3338 | 6591.3994 | 6441.5152 | 6436.5099 | 6652.0576 | 6756.2677 | 6948.3176 | 7437.5892
Liquified petroleum gas (LPG) |  | 0 | 0 | 0 | 6831.5863 | 6929.7331 | 6929.3734 | 6402.7748 | 0 | 6598.2235 | 6442.5239 | 0 | 6652.6553 | 0 | 6771.8091 | 7006.1957
Gases incl. biogas |  | 8021.4714 | 7778.4139 | 0 | 0 | 0 | 0 | 0 | 0 | 6575.2653 | 6405.6951 | 6720.141 | 6600.1871 | 6778.8035 | 6813.3861 | 7045.0592
Biomass and wastes |  | 0 | 0 | 0 | 0 | 0 | 0 | 0 | 0 | 0 | 0 | 0 | 0 | 0 | 0 | 0
Electricity |  | 7584.779 | 7430.2821 | 6921.4764 | 6728.7342 | 6635.6378 | 6600.586 | 0 | 6322.3338 | 0 | 0 | 6432.3142 | 0 | 6738.6361 | 7017.4901 | 7508.7739

## SER_hh_emih_in
SI - CO2 emissions in new and renovated buildings (per building) | 2000 | 2001 | 2002 | 2003 | 2004 | 2005 | 2006 | 2007 | 2008 | 2009 | 2010 | 2011 | 2012 | 2013 | 2014 | 2015
CO2 emissions (kg CO2 / representative building cell) |  | 30206.6867 | 21565.1994 | 14075.8512 | 19097.4767 | 17003.9228 | 7831.4236 | 4771.7649 | 8448.7098 | 7863.9701 | 4555.2203 | 5781.6134 | 3585.1707 | 7119.7617 | 4242.9594 | 4036.813
Space heating |  | 27520.06 | 20628.1966 | 11714.0047 | 15531.1042 | 14813.4512 | 5984.3673 | 732.6713 | 8130.7812 | 3887.5167 | 989.6116 | 5738.7353 | 0 | 5974.3473 | 3230.6011 | 3113.7301
Solids |  | 0 | 0 | 0 | 0 | 0 | 0 | 0 | 0 | 0 | 0 | 0 | 0 | 0 | 0 | 0
Liquified petroleum gas (LPG) |  | 0 | 0 | 0 | 0 | 0 | 0 | 0 | 0 | 0 | 0 | 0 | 0 | 0 | 0 | 0
Gas/Diesel oil incl. biofuels (GDO) |  | 37389.4708 | 29804.7784 | 21029.4574 | 19409.5043 | 15539.7452 | 12227.3595 | 0 | 13730.3616 | 13024.7494 | 0 | 0 | 0 | 0 | 0 | 0
Gas heat pumps |  | 0 | 0 | 0 | 0 | 0 | 0 | 0 | 0 | 0 | 0 | 0 | 0 | 0 | 0 | 0
Conventional gas heaters |  | 25702.6101 | 25179.2833 | 0 | 14802.0494 | 0 | 0 | 5114.6693 | 0 | 8611.55 | 10111.2148 | 10346.1978 | 0 | 8414.3045 | 6890.7663 | 8198.0343
Biomass and wastes |  | 0 | 0 | 0 | 0 | 0 | 0 | 0 | 0 | 0 | 0 | 0 | 0 | 0 | 0 | 0
Geothermal energy |  | 0 | 0 | 0 | 0 | 0 | 0 | 0 | 0 | 0 | 0 | 0 | 0 | 0 | 0 | 0
Derived heat |  | 0 | 0 | 0 | 0 | 0 | 0 | 0 | 0 | 0 | 0 | 0 | 0 | 0 | 0 | 0
Advanced electric heating |  | 0 | 0 | 0 | 0 | 0 | 0 | 0 | 0 | 0 | 0 | 0 | 0 | 0 | 0 | 0
Conventional electric heating |  | 0 | 0 | 0 | 0 | 0 | 0 | 0 | 0 | 0 | 0 | 0 | 0 | 0 | 0 | 0
Electricity in circulation and other use |  | 0 | 0 | 0 | 0 | 0 | 0 | 0 | 0 | 0 | 0 | 0 | 0 | 0 | 0 | 0
Space cooling |  | 0 | 0 | 0 | 0 | 0 | 0 | 0 | 0 | 0 | 0 | 0 | 0 | 0 | 0 | 0
Gas heat pumps |  | 0 | 0 | 0 | 0 | 0 | 0 | 0 | 0 | 0 | 0 | 0 | 0 | 0 | 0 | 0
Electric space cooling |  | 0 | 0 | 0 | 0 | 0 | 0 | 0 | 0 | 0 | 0 | 0 | 0 | 0 | 0 | 0
Hot water |  | 1504.7778 | 715.8237 | 2361.8465 | 1496.7106 | 1323.3803 | 1488.648 | 1064.658 | 317.9286 | 1189.406 | 649.6305 | 8.403 | 575.1258 | 107.7758 | 192.5159 | 504.2232
Solids |  | 0 | 0 | 0 | 0 | 0 | 0 | 0 | 0 | 0 | 0 | 0 | 0 | 0 | 0 | 0
Liquified petroleum gas (LPG) |  | 2236.4735 | 0 | 2007.8766 | 1968.3372 | 1931.9296 | 1873.0561 | 1915.5405 | 1876.8558 | 1864.7858 | 1889.1429 | 0 | 1894.2227 | 1923.5955 | 1971.7759 | 2002.9124
Gas/Diesel oil incl. biofuels (GDO) |  | 2777.4659 | 2576.6994 | 2523.8006 | 2472.2978 | 2428.611 | 2358.0523 | 2413.1257 | 2358.7622 | 2334.1027 | 2347.0972 | 0 | 0 | 0 | 0 | 0
Gases incl. biogas |  | 1948.1095 | 1810.0912 | 1744.1974 | 1703.4633 | 1626.8041 | 1511.6911 | 1484.2719 | 1442.1056 | 1529.1809 | 1553.258 | 1596.4799 | 1459.265 | 1603.0525 | 1654.3565 | 0
Biomass and wastes |  | 0 | 0 | 0 | 0 | 0 | 0 | 0 | 0 | 0 | 0 | 0 | 0 | 0 | 0 | 0
Derived heat |  | 0 | 0 | 0 | 0 | 0 | 0 | 0 | 0 | 0 | 0 | 0 | 0 | 0 | 0 | 0
Electricity |  | 0 | 0 | 0 | 0 | 0 | 0 | 0 | 0 | 0 | 0 | 0 | 0 | 0 | 0 | 0
Solar (as of total) |  | 0 | 0 | 0 | 0 | 0 | 0 | 0 | 0 | 0 | 0 | 0 | 0 | 0 | 0 | 0
Solar (as of solar equiped buildings) |  | 0 | 0 | 0 | 0 | 0 | 0 | 0 | 0 | 0 | 0 | 0 | 0 | 0 | 0 | 0
Catering |  | 1181.8488 | 221.1791 | 0 | 2069.6619 | 867.0914 | 358.4083 | 2974.4356 | 0 | 2787.0475 | 2915.9782 | 34.4751 | 3010.0449 | 1037.6386 | 819.8424 | 418.8597
Liquified petroleum gas (LPG) |  | 0 | 0 | 0 | 3261.1996 | 3285.7699 | 3255.3962 | 2974.4356 | 0 | 3024.6519 | 2936.9415 | 0 | 3020.3509 | 0 | 3071.2603 | 3177.0152
Gases incl. biogas |  | 3161.5384 | 3045.3161 | 0 | 0 | 0 | 0 | 0 | 0 | 2225.2743 | 2171.569 | 2365.0153 | 2115.6505 | 2363.8878 | 2410.1166 | 2531.1687
Biomass and wastes |  | 0 | 0 | 0 | 0 | 0 | 0 | 0 | 0 | 0 | 0 | 0 | 0 | 0 | 0 | 0
Electricity |  | 0 | 0 | 0 | 0 | 0 | 0 | 0 | 0 | 0 | 0 | 0 | 0 | 0 | 0 | 0

## SER_hh_fecs_in
SI - Final energy consumption in new and renovated buildings (per surface area) | 2000 | 2001 | 2002 | 2003 | 2004 | 2005 | 2006 | 2007 | 2008 | 2009 | 2010 | 2011 | 2012 | 2013 | 2014 | 2015
Final energy consumption (kWh / sqm) |  | 349.9215 | 315.2431 | 187.6395 | 211.7522 | 178.3892 | 142.4637 | 110.4245 | 146.196 | 152.7888 | 162.8557 | 146.9169 | 118.3277 | 129.0371 | 94.033 | 99.33
Space heating |  | 294.6772 | 264.6296 | 137.7805 | 158.7522 | 129.5463 | 94.8157 | 55.1606 | 103.7233 | 94.5882 | 108.388 | 106.8871 | 69.5229 | 85.7241 | 48.131 | 50.5144
Solids |  | 0 | 0 | 0 | 0 | 0 | 0 | 0 | 0 | 0 | 0 | 0 | 0 | 0 | 0 | 0
Liquified petroleum gas (LPG) |  | 0 | 0 | 0 | 0 | 0 | 0 | 0 | 0 | 0 | 0 | 0 | 0 | 0 | 0 | 0
Gas/Diesel oil incl. biofuels (GDO) |  | 310.7306 | 247.4717 | 174.7937 | 161.6602 | 129.4293 | 101.8407 | 0 | 114.3591 | 108.4821 | 0 | 0 | 0 | 0 | 0 | 0
Gas heat pumps |  | 0 | 0 | 0 | 0 | 0 | 0 | 0 | 0 | 0 | 0 | 0 | 0 | 0 | 0 | 0
Conventional gas heaters |  | 286.9849 | 280.6556 | 0 | 167.3968 | 0 | 0 | 64.5133 | 0 | 104.6818 | 122.034 | 119.9578 | 0 | 98.3322 | 79.3585 | 92.9393
Biomass and wastes |  | 431.9855 | 411.8035 | 0 | 0 | 0 | 0 | 0 | 0 | 0 | 0 | 0 | 0 | 0 | 0 | 0
Geothermal energy |  | 0 | 0 | 0 | 0 | 0 | 0 | 0 | 0 | 0 | 113.0868 | 108.6993 | 0 | 76.754 | 0 | 0
Derived heat |  | 0 | 230.5665 | 0 | 147.3024 | 103.9981 | 108.1108 | 0 | 58.9972 | 87.5593 | 103.0846 | 101.2241 | 78.5321 | 83.2026 | 0 | 0
Advanced electric heating |  | 155.1494 | 151.6629 | 85.7775 | 93.4973 | 70.0284 | 55.1226 | 36.1953 | 60.6171 | 58.6166 | 48.4596 | 40.2734 | 27.3685 | 25.15 | 19.4811 | 23.6491
Conventional electric heating |  | 0 | 357.6538 | 88.5584 | 0 | 0 | 63.5078 | 58.2247 | 105.3729 | 90.1124 | 91.9064 | 0 | 81.9091 | 0 | 0 | 0
Electricity in circulation and other use |  | 3.9483 | 3.0631 | 2.1638 | 1.9854 | 1.603 | 1.0092 | 0.97134 | 1.403 | 0.9272 | 0.63782 | 1.2931 | 0.32718 | 1.3468 | 1.2318 | 1.4424
Space cooling |  | 17.0002 | 16.5978 | 16.3211 | 16.1087 | 15.9286 | 15.7782 | 15.6191 | 15.47 | 15.2452 | 15.1491 | 14.8934 | 14.7891 | 14.7336 | 14.7455 | 14.5345
Gas heat pumps |  | 0 | 0 | 0 | 0 | 0 | 0 | 0 | 0 | 0 | 0 | 0 | 0 | 0 | 0 | 0
Electric space cooling |  | 17.0002 | 16.5978 | 16.3211 | 16.1087 | 15.9286 | 15.7782 | 15.6191 | 15.47 | 15.2452 | 15.1491 | 14.8934 | 14.7891 | 14.7336 | 14.7455 | 14.5345
Hot water |  | 20.9063 | 18.2762 | 20.5954 | 18.637 | 18.1401 | 18.0109 | 17.5587 | 15.9862 | 17.2363 | 16.3045 | 15.2059 | 16.295 | 16.0055 | 16.575 | 17.4079
Solids |  | 0 | 0 | 0 | 0 | 0 | 0 | 0 | 0 | 0 | 0 | 0 | 0 | 0 | 0 | 0
Liquified petroleum gas (LPG) |  | 21.8747 | 0 | 19.6388 | 19.252 | 18.896 | 18.3201 | 18.7357 | 18.3573 | 18.2392 | 18.4775 | 0 | 18.5271 | 18.8144 | 19.2857 | 19.5902
Gas/Diesel oil incl. biofuels (GDO) |  | 23.0825 | 21.3946 | 20.9775 | 20.5916 | 20.2277 | 19.64 | 20.0987 | 19.6459 | 19.4406 | 19.5488 | 0 | 0 | 0 | 0 | 0
Gases incl. biogas |  | 21.7518 | 20.1758 | 19.6328 | 19.2645 | 18.9191 | 18.316 | 18.7217 | 18.4215 | 18.5887 | 18.7465 | 18.5102 | 18.5509 | 18.7338 | 19.0526 | 0
Biomass and wastes |  | 0 | 0 | 0 | 0 | 0 | 0 | 0 | 0 | 0 | 0 | 0 | 0 | 0 | 0 | 0
Derived heat |  | 0 | 0 | 15.2647 | 14.9962 | 14.7006 | 0 | 14.5817 | 14.3848 | 14.5917 | 14.9838 | 14.9977 | 15.0951 | 15.2537 | 15.48 | 15.4918
Electricity |  | 18.3771 | 17.0733 | 0 | 16.2177 | 15.9202 | 15.4145 | 15.7941 | 15.526 | 0 | 15.37 | 15.2671 | 15.592 | 16.0638 | 16.6064 | 17.1109
Solar (as of total) |  | 0 | 0 | 0 | 0 | 0 | 0 | 0 | 0 | 0 | 0 | 0 | 0 | 0 | 0 | 0
Solar (as of solar equiped buildings) |  | 0 | 0 | 0 | 0 | 0 | 0 | 0 | 0 | 0 | 0 | 0 | 0 | 0 | 0 | 0
Catering |  | 29.0403 | 25.2552 | 22.7271 | 28.2462 | 24.2541 | 22.2814 | 29.0926 | 19.8313 | 28.8307 | 28.6569 | 20.0089 | 29.5115 | 23.8003 | 23.752 | 24.166
Liquified petroleum gas (LPG) |  | 0 | 0 | 0 | 31.8974 | 32.1377 | 31.8406 | 29.0926 | 0 | 29.5837 | 28.7258 | 0 | 29.5417 | 0 | 30.0396 | 31.074
Gases incl. biogas |  | 35.3005 | 33.944 | 0 | 0 | 0 | 0 | 0 | 0 | 27.0504 | 26.209 | 27.4209 | 26.8952 | 27.6251 | 27.7565 | 28.6953
Biomass and wastes |  | 0 | 0 | 0 | 0 | 0 | 0 | 0 | 0 | 0 | 0 | 0 | 0 | 0 | 0 | 0
Electricity |  | 25.3031 | 24.5747 | 22.7271 | 21.9043 | 21.4279 | 21.0987 | 0 | 19.8313 | 0 | 0 | 19.8993 | 0 | 20.8077 | 21.6709 | 23.1864

## SER_hh_tess_in
SI - Thermal energy service in new and renovated buildings (per surface area) | 2000 | 2001 | 2002 | 2003 | 2004 | 2005 | 2006 | 2007 | 2008 | 2009 | 2010 | 2011 | 2012 | 2013 | 2014 | 2015
Thermal energy service (kWh useful / sqm) |  | 250.5819 | 235.4983 | 136.2351 | 154.1176 | 128.6608 | 112.335 | 90.6335 | 119.6665 | 128.6015 | 140.0293 | 129.7676 | 103.7852 | 113.7166 | 105.4459 | 124.9572
Space heating |  | 210.8072 | 193.6388 | 96.7691 | 115.5845 | 89.5318 | 71.5991 | 47.1947 | 80.1676 | 77.3458 | 93.9359 | 93.1677 | 70.2519 | 78.2713 | 64.2309 | 77.9838
Solids |  | 0 | 0 | 0 | 0 | 0 | 0 | 0 | 0 | 0 | 0 | 0 | 0 | 0 | 0 | 0
Liquified petroleum gas (LPG) |  | 0 | 0 | 0 | 0 | 0 | 0 | 0 | 0 | 0 | 0 | 0 | 0 | 0 | 0 | 0
Gas/Diesel oil incl. biofuels (GDO) |  | 203.1268 | 163.3317 | 116.3573 | 108.7057 | 87.8975 | 69.9092 | 0 | 80.0936 | 76.4061 | 0 | 0 | 0 | 0 | 0 | 0
Gas heat pumps |  | 0 | 0 | 0 | 0 | 0 | 0 | 0 | 0 | 0 | 0 | 0 | 0 | 0 | 0 | 0
Conventional gas heaters |  | 207.4443 | 204.6351 | 0 | 124.0075 | 0 | 0 | 49.2014 | 0 | 80.9189 | 94.8623 | 93.7808 | 0 | 77.7267 | 63.1063 | 74.3599
Biomass and wastes |  | 233.5491 | 224.5697 | 0 | 0 | 0 | 0 | 0 | 0 | 0 | 0 | 0 | 0 | 0 | 0 | 0
Geothermal energy |  | 0 | 0 | 0 | 0 | 0 | 0 | 0 | 0 | 0 | 99.2718 | 96.3429 | 0 | 68.8127 | 0 | 0
Derived heat |  | 0 | 186.3308 | 0 | 120.9891 | 86.1309 | 90.5357 | 0 | 50.3747 | 75.1996 | 89.0257 | 87.7859 | 68.3193 | 72.5629 | 0 | 0
Advanced electric heating |  | 197.5032 | 193.1023 | 109.2105 | 119.0154 | 89.1381 | 70.1629 | 46.0656 | 77.1451 | 74.5983 | 88.5596 | 95.0861 | 77.9172 | 78.4269 | 64.1275 | 79.3094
Conventional electric heating |  | 0 | 274.8892 | 68.5909 | 0 | 0 | 50.5397 | 46.8658 | 85.4802 | 73.4877 | 75.3535 | 0 | 67.8237 | 0 | 0 | 0
Electricity in circulation and other use |  | 4.1099 | 3.246 | 2.3291 | 2.1087 | 1.706 | 1.0738 | 1.0013 | 1.5048 | 0.96814 | 0.64898 | 1.3201 | 0.33398 | 1.3538 | 1.2418 | 1.4595
Space cooling |  | 29.6751 | 29.8154 | 29.9435 | 30.1568 | 30.358 | 30.6746 | 30.9992 | 31.1048 | 31.0799 | 31.2611 | 31.2551 | 31.906 | 32.4929 | 33.7152 | 34.5925
Gas heat pumps |  | 0 | 0 | 0 | 0 | 0 | 0 | 0 | 0 | 0 | 0 | 0 | 0 | 0 | 0 | 0
Electric space cooling |  | 29.6751 | 29.8154 | 29.9435 | 30.1568 | 30.358 | 30.6746 | 30.9992 | 31.1048 | 31.0799 | 31.2611 | 31.2551 | 31.906 | 32.4929 | 33.7152 | 34.5925
Hot water |  | 13.3093 | 12.5697 | 12.0927 | 11.9843 | 11.9203 | 11.6871 | 12.1169 | 12.0678 | 11.8719 | 12.1623 | 12.192 | 12.2825 | 12.6966 | 13.0271 | 13.2099
Solids |  | 0 | 0 | 0 | 0 | 0 | 0 | 0 | 0 | 0 | 0 | 0 | 0 | 0 | 0 | 0
Liquified petroleum gas (LPG) |  | 13.038 | 0 | 11.8945 | 11.7664 | 11.6462 | 11.412 | 11.8082 | 11.6655 | 11.6594 | 11.8826 | 0 | 11.9666 | 12.1572 | 12.4587 | 12.6434
Gas/Diesel oil incl. biofuels (GDO) |  | 13.149 | 12.2933 | 12.1457 | 12.0276 | 11.9113 | 11.6846 | 12.0941 | 11.9154 | 11.8552 | 11.9864 | 0 | 0 | 0 | 0 | 0
Gases incl. biogas |  | 13.0653 | 12.224 | 11.9828 | 11.8624 | 11.7452 | 11.4879 | 11.8771 | 11.783 | 11.9585 | 12.1256 | 12.0043 | 12.0455 | 12.1705 | 12.3793 | 0
Biomass and wastes |  | 0 | 0 | 0 | 0 | 0 | 0 | 0 | 0 | 0 | 0 | 0 | 0 | 0 | 0 | 0
Derived heat |  | 0 | 0 | 11.8254 | 11.7231 | 11.5865 | 0 | 11.7487 | 11.6874 | 11.9241 | 12.304 | 12.3374 | 12.4293 | 12.567 | 12.7577 | 12.7696
Electricity |  | 13.5398 | 12.6856 | 0 | 12.2416 | 12.1144 | 11.8494 | 12.2802 | 12.1694 | 0 | 12.1799 | 12.1335 | 12.4089 | 12.7934 | 13.2299 | 13.6339
Solar (as of total) |  | 0 | 0 | 0 | 0 | 0 | 0 | 0 | 0 | 0 | 0 | 0 | 0 | 0 | 0 | 0
Solar (as of solar equiped buildings) |  | 0 | 0 | 0 | 0 | 0 | 0 | 0 | 0 | 0 | 0 | 0 | 0 | 0 | 0 | 0
Catering |  | 17.2178 | 16.5679 | 15.3811 | 15.0978 | 14.9183 | 14.7484 | 14.2284 | 14.0496 | 14.6476 | 14.3145 | 14.3034 | 14.7824 | 15.0139 | 15.4407 | 16.528
Liquified petroleum gas (LPG) |  | 0 | 0 | 0 | 15.1813 | 15.3994 | 15.3986 | 14.2284 | 0 | 14.6627 | 14.3167 | 0 | 14.7837 | 0 | 15.0485 | 15.5693
Gases incl. biogas |  | 17.8255 | 17.2854 | 0 | 0 | 0 | 0 | 0 | 0 | 14.6117 | 14.2349 | 14.9336 | 14.6671 | 15.064 | 15.1409 | 15.6557
Biomass and wastes |  | 0 | 0 | 0 | 0 | 0 | 0 | 0 | 0 | 0 | 0 | 0 | 0 | 0 | 0 | 0
Electricity |  | 16.8551 | 16.5117 | 15.3811 | 14.9527 | 14.7459 | 14.668 | 0 | 14.0496 | 0 | 0 | 14.294 | 0 | 14.9747 | 15.5944 | 16.6862

## SER_hh_emis_in
SI - CO2 emissions in new and renovated buildings (per surface area) | 2000 | 2001 | 2002 | 2003 | 2004 | 2005 | 2006 | 2007 | 2008 | 2009 | 2010 | 2011 | 2012 | 2013 | 2014 | 2015
CO2 emissions (kg CO2 / sqm) |  | 67.126 | 47.9227 | 31.2797 | 42.4388 | 37.7865 | 17.4032 | 10.6039 | 18.7749 | 17.4755 | 10.1227 | 12.848 | 7.967 | 15.8217 | 9.4288 | 8.9707
Space heating |  | 61.1557 | 45.8404 | 26.0311 | 34.5136 | 32.9188 | 13.2986 | 1.6282 | 18.0684 | 8.6389 | 2.1991 | 12.7527 | 0 | 13.2763 | 7.1791 | 6.9194
Solids |  | 0 | 0 | 0 | 0 | 0 | 0 | 0 | 0 | 0 | 0 | 0 | 0 | 0 | 0 | 0
Liquified petroleum gas (LPG) |  | 0 | 0 | 0 | 0 | 0 | 0 | 0 | 0 | 0 | 0 | 0 | 0 | 0 | 0 | 0
Gas/Diesel oil incl. biofuels (GDO) |  | 83.0877 | 66.2328 | 46.7321 | 43.1322 | 34.5328 | 27.1719 | 0 | 30.5119 | 28.9439 | 0 | 0 | 0 | 0 | 0 | 0
Gas heat pumps |  | 0 | 0 | 0 | 0 | 0 | 0 | 0 | 0 | 0 | 0 | 0 | 0 | 0 | 0 | 0
Conventional gas heaters |  | 57.1169 | 55.954 | 0 | 32.8934 | 0 | 0 | 11.3659 | 0 | 19.1368 | 22.4694 | 22.9916 | 0 | 18.6985 | 15.3128 | 18.2179
Biomass and wastes |  | 0 | 0 | 0 | 0 | 0 | 0 | 0 | 0 | 0 | 0 | 0 | 0 | 0 | 0 | 0
Geothermal energy |  | 0 | 0 | 0 | 0 | 0 | 0 | 0 | 0 | 0 | 0 | 0 | 0 | 0 | 0 | 0
Derived heat |  | 0 | 0 | 0 | 0 | 0 | 0 | 0 | 0 | 0 | 0 | 0 | 0 | 0 | 0 | 0
Advanced electric heating |  | 0 | 0 | 0 | 0 | 0 | 0 | 0 | 0 | 0 | 0 | 0 | 0 | 0 | 0 | 0
Conventional electric heating |  | 0 | 0 | 0 | 0 | 0 | 0 | 0 | 0 | 0 | 0 | 0 | 0 | 0 | 0 | 0
Electricity in circulation and other use |  | 0 | 0 | 0 | 0 | 0 | 0 | 0 | 0 | 0 | 0 | 0 | 0 | 0 | 0 | 0
Space cooling |  | 0 | 0 | 0 | 0 | 0 | 0 | 0 | 0 | 0 | 0 | 0 | 0 | 0 | 0 | 0
Gas heat pumps |  | 0 | 0 | 0 | 0 | 0 | 0 | 0 | 0 | 0 | 0 | 0 | 0 | 0 | 0 | 0
Electric space cooling |  | 0 | 0 | 0 | 0 | 0 | 0 | 0 | 0 | 0 | 0 | 0 | 0 | 0 | 0 | 0
Hot water |  | 3.344 | 1.5907 | 5.2485 | 3.326 | 2.9408 | 3.3081 | 2.3659 | 0.70651 | 2.6431 | 1.4436 | 0.018673 | 1.2781 | 0.2395 | 0.42781 | 1.1205
Solids |  | 0 | 0 | 0 | 0 | 0 | 0 | 0 | 0 | 0 | 0 | 0 | 0 | 0 | 0 | 0
Liquified petroleum gas (LPG) |  | 4.9699 | 0 | 4.4619 | 4.3741 | 4.2932 | 4.1623 | 4.2568 | 4.1708 | 4.144 | 4.1981 | 0 | 4.2094 | 4.2747 | 4.3817 | 4.4509
Gas/Diesel oil incl. biofuels (GDO) |  | 6.1721 | 5.726 | 5.6084 | 5.494 | 5.3969 | 5.2401 | 5.3625 | 5.2417 | 5.1869 | 5.2158 | 0 | 0 | 0 | 0 | 0
Gases incl. biogas |  | 4.3291 | 4.0224 | 3.876 | 3.7855 | 3.6151 | 3.3593 | 3.2984 | 3.2047 | 3.3982 | 3.4517 | 3.5477 | 3.2428 | 3.5623 | 3.6763 | 0
Biomass and wastes |  | 0 | 0 | 0 | 0 | 0 | 0 | 0 | 0 | 0 | 0 | 0 | 0 | 0 | 0 | 0
Derived heat |  | 0 | 0 | 0 | 0 | 0 | 0 | 0 | 0 | 0 | 0 | 0 | 0 | 0 | 0 | 0
Electricity |  | 0 | 0 | 0 | 0 | 0 | 0 | 0 | 0 | 0 | 0 | 0 | 0 | 0 | 0 | 0
Solar (as of total) |  | 0 | 0 | 0 | 0 | 0 | 0 | 0 | 0 | 0 | 0 | 0 | 0 | 0 | 0 | 0
Solar (as of solar equiped buildings) |  | 0 | 0 | 0 | 0 | 0 | 0 | 0 | 0 | 0 | 0 | 0 | 0 | 0 | 0 | 0
Catering |  | 2.6263 | 0.49151 | 0 | 4.5992 | 1.9269 | 0.79646 | 6.6099 | 0 | 6.1934 | 6.48 | 0.076611 | 6.689 | 2.3059 | 1.8219 | 0.9308
Liquified petroleum gas (LPG) |  | 0 | 0 | 0 | 7.2471 | 7.3017 | 7.2342 | 6.6099 | 0 | 6.7214 | 6.5265 | 0 | 6.7119 | 0 | 6.825 | 7.06
Gases incl. biogas |  | 7.0256 | 6.7674 | 0 | 0 | 0 | 0 | 0 | 0 | 4.9451 | 4.8257 | 5.2556 | 4.7014 | 5.2531 | 5.3558 | 5.6248
Biomass and wastes |  | 0 | 0 | 0 | 0 | 0 | 0 | 0 | 0 | 0 | 0 | 0 | 0 | 0 | 0 | 0
Electricity |  | 0 | 0 | 0 | 0 | 0 | 0 | 0 | 0 | 0 | 0 | 0 | 0 | 0 | 0 | 0

## SER_se-appl
SI - Specific electric uses in services | 2000 | 2001 | 2002 | 2003 | 2004 | 2005 | 2006 | 2007 | 2008 | 2009 | 2010 | 2011 | 2012 | 2013 | 2014 | 2015
Final energy consumption (ktoe) | 106.0232 | 109.2524 | 112.9977 | 116.2713 | 120.5717 | 125.4612 | 132.8608 | 140.7636 | 145.9041 | 148.5859 | 150.7858 | 151.5838 | 152.2342 | 152.7865 | 153.9371 | 154.2144
Ventilation and others | 13.3403 | 13.6115 | 14.1188 | 14.4499 | 15.0373 | 15.5473 | 16.4032 | 17.4485 | 18.2677 | 18.6226 | 19.1619 | 19.5615 | 19.8967 | 20.2641 | 20.8261 | 21.3134
Street lighting | 10.754 | 10.9225 | 11.0913 | 11.2203 | 11.3355 | 11.5542 | 11.7509 | 11.8725 | 11.9577 | 12.0321 | 12.0475 | 12.0757 | 12.116 | 12.1446 | 12.1668 | 12.186
Building lighting | 45.865 | 46.7672 | 47.7825 | 48.3108 | 49.3277 | 50.3516 | 52.2752 | 54.8673 | 56.1577 | 56.203 | 56.5382 | 56.52 | 56.447 | 56.3744 | 56.5027 | 56.0612
Commercial refrigeration | 19.5924 | 20.2383 | 20.8657 | 21.4528 | 22.0804 | 22.8 | 23.5339 | 24.0685 | 24.3233 | 24.7471 | 25.0736 | 25.1138 | 25.1797 | 25.2213 | 25.2499 | 25.2727
Miscellaneous building technologies | 8.8471 | 9.5682 | 10.4699 | 11.3335 | 12.5381 | 14.1936 | 16.8538 | 19.4791 | 21.6279 | 22.9594 | 23.6645 | 23.9713 | 24.1977 | 24.3435 | 24.7189 | 24.8781
ICT and multimedia | 7.6243 | 8.1447 | 8.6694 | 9.504 | 10.2527 | 11.0144 | 12.0438 | 13.0277 | 13.5697 | 14.0216 | 14.3002 | 14.3414 | 14.397 | 14.4386 | 14.4726 | 14.503
Total MW installed (in average operating mode) | 468.5 | 484.7305 | 503.3955 | 521.0879 | 544.5435 | 573.9778 | 622.4562 | 672.757 | 707.1512 | 725.5914 | 736.0678 | 738.3273 | 740.1351 | 740.4547 | 744.8167 | 743.5423
Ventilation and others | 17.7077 | 18.0677 | 18.7411 | 19.1807 | 19.9602 | 20.6373 | 21.7734 | 23.1609 | 24.2483 | 24.7193 | 25.4352 | 25.9657 | 26.4106 | 26.8983 | 27.6443 | 28.2911
Street lighting | 32.9231 | 33.4186 | 33.9177 | 34.2659 | 34.5102 | 35.0692 | 35.5944 | 35.8878 | 36.0839 | 36.2743 | 36.3009 | 36.4687 | 36.8423 | 37.1614 | 37.4488 | 37.7532
Building lighting | 227.152 | 230.1523 | 233.5631 | 234.8877 | 238.2847 | 241.8111 | 250.1653 | 261.3536 | 266.2651 | 265.9178 | 266.7424 | 265.7894 | 264.8004 | 263.4279 | 263.2089 | 260.1358
Commercial refrigeration | 26.0067 | 26.8641 | 27.6969 | 28.4761 | 29.3092 | 30.2644 | 31.2386 | 31.9482 | 32.2865 | 32.849 | 33.2824 | 33.3358 | 33.4232 | 33.4785 | 33.5164 | 33.5466
Miscellaneous building technologies | 110.8067 | 119.2686 | 129.9416 | 140.0974 | 154.415 | 174.2011 | 206.1838 | 237.5808 | 263.0358 | 278.4752 | 286.2927 | 289.533 | 291.8141 | 293.1378 | 297.2361 | 298.7441
ICT and multimedia | 53.9037 | 56.9592 | 59.5351 | 64.1801 | 68.0642 | 71.9947 | 77.5007 | 82.8257 | 85.2316 | 87.3558 | 88.0142 | 87.2347 | 86.8445 | 86.3508 | 85.7622 | 85.0714
Stock of appliances
Ventilation and others (serviced mio m2) | 7.6383 | 7.8702 | 8.2589 | 8.5386 | 8.9926 | 9.4029 | 10.0481 | 10.8303 | 11.4721 | 11.8088 | 12.2877 | 12.6809 | 13.045 | 13.4496 | 14.0213 | 14.5622
Street lighting (000 units) | 168.1115 | 173.7491 | 180.0765 | 186.5005 | 193.5053 | 200.3544 | 207.585 | 214.0107 | 220.3502 | 227.4733 | 234.6237 | 243.7351 | 255.8399 | 269.8597 | 286.0355 | 305.9296
Building lighting (mio units) | 4.6885 | 4.8305 | 5.0431 | 5.2564 | 5.5755 | 5.8702 | 6.3014 | 6.8325 | 7.2202 | 7.4777 | 7.821 | 8.1697 | 8.5424 | 8.9023 | 9.444 | 10.0122
Commercial refrigeration (000 units) | 35.6859 | 37.3664 | 39.1644 | 41.0085 | 43.0868 | 45.4951 | 48.0831 | 50.3693 | 52.1953 | 54.6551 | 57.1174 | 58.462 | 60.0198 | 61.7057 | 63.7715 | 66.412
Miscellaneous building technologies (serviced mio m2) | 2.052 | 2.2279 | 2.4501 | 2.6649 | 2.9667 | 3.3849 | 4.0622 | 4.7393 | 5.3011 | 5.6604 | 5.8615 | 5.9665 | 6.0558 | 6.128 | 6.2741 | 6.3621
ICT and multimedia (000 units) | 137.4743 | 148.1733 | 158.695 | 176.6036 | 194.3995 | 214.8137 | 240.1727 | 267.4613 | 288.84 | 311.3839 | 332.8437 | 354.3532 | 384.1809 | 421.4157 | 469.8122 | 532.8125
Number of new appliances
Ventilation and others (serviced mio m2) |  | 0.70934 | 0.86607 | 0.75713 | 0.93139 | 0.88766 | 1.1226 | 1.2596 | 1.1192 | 0.81411 | 0.95624 | 0.87063 | 0.84149 | 0.88195 | 1.0491 | 1.0183
Street lighting (000 units) |  | 46.1219 | 47.8238 | 48.9577 | 50.6019 | 52.971 | 55.0543 | 55.3834 | 56.9415 | 60.0941 | 62.2047 | 64.4948 | 69.0463 | 74.1139 | 78.3805 | 84.389
Building lighting (mio units) |  | 1.2711 | 1.3699 | 1.3995 | 1.535 | 1.5658 | 1.8011 | 1.9305 | 1.9228 | 1.8233 | 2.1444 | 2.2792 | 2.2955 | 2.1832 | 2.6861 | 2.8474
Commercial refrigeration (000 units) |  | 4.5846 | 4.8327 | 5.0154 | 5.3924 | 5.8714 | 6.2071 | 6.0681 | 5.7781 | 6.5897 | 6.778 | 5.9292 | 6.3906 | 6.7012 | 7.4583 | 8.5118
Miscellaneous building technologies (serviced mio m2) |  | 0.31274 | 0.35899 | 0.35156 | 0.43868 | 0.55494 | 0.81408 | 0.8139 | 0.69867 | 0.49605 | 0.33791 | 0.24182 | 0.2261 | 0.20898 | 0.28287 | 0.22478
ICT and multimedia (000 units) |  | 34.6045 | 36.1006 | 45.278 | 47.0812 | 51.7494 | 59.9635 | 63.3891 | 66.6567 | 69.6251 | 73.2093 | 81.473 | 93.2168 | 103.8916 | 118.0215 | 136.2095
Number of replaced appliances
Ventilation and others (serviced mio m2) |  | 0.47739 | 0.47739 | 0.47739 | 0.47739 | 0.47739 | 0.47739 | 0.47739 | 0.47739 | 0.47739 | 0.47739 | 0.47739 | 0.47739 | 0.47739 | 0.47739 | 0.47739
Street lighting (000 units) |  | 40.4842 | 41.4964 | 42.5338 | 43.5971 | 46.1219 | 47.8238 | 48.9577 | 50.6019 | 52.971 | 55.0543 | 55.3834 | 56.9415 | 60.0941 | 62.2047 | 64.4948
Building lighting (mio units) |  | 1.1291 | 1.1573 | 1.1862 | 1.2159 | 1.2711 | 1.3699 | 1.3995 | 1.535 | 1.5658 | 1.8011 | 1.9305 | 1.9228 | 1.8233 | 2.1444 | 2.2792
Commercial refrigeration (000 units) |  | 2.9041 | 3.0348 | 3.1713 | 3.314 | 3.4632 | 3.619 | 3.7819 | 3.952 | 4.1299 | 4.3157 | 4.5846 | 4.8327 | 5.0154 | 5.3924 | 5.8714
Miscellaneous building technologies (serviced mio m2) |  | 0.1368 | 0.1368 | 0.1368 | 0.1368 | 0.1368 | 0.1368 | 0.1368 | 0.1368 | 0.1368 | 0.1368 | 0.1368 | 0.1368 | 0.1368 | 0.1368 | 0.1368
ICT and multimedia (000 units) |  | 23.9055 | 25.5789 | 27.3694 | 29.2853 | 31.3352 | 34.6045 | 36.1006 | 45.278 | 47.0812 | 51.7494 | 59.9635 | 63.3891 | 66.6567 | 69.6251 | 73.2093
Operating hours per appliance
Ventilation and others | 8760 | 8760 | 8760 | 8760 | 8760 | 8760 | 8760 | 8760 | 8760 | 8760 | 8760 | 8760 | 8760 | 8760 | 8760 | 8760
Street lighting | 3798.1468 | 3800.4377 | 3802.3868 | 3807.5269 | 3819.4103 | 3831.0307 | 3838.769 | 3846.7754 | 3853.3178 | 3856.9692 | 3859.0461 | 3850.275 | 3823.979 | 3800.0884 | 3777.8199 | 3753.2715
Building lighting | 2347.8284 | 2362.8029 | 2378.8474 | 2391.5847 | 2407.1143 | 2421.246 | 2429.7989 | 2441.1053 | 2452.4307 | 2457.6151 | 2464.6288 | 2472.6712 | 2478.6995 | 2488.4078 | 2496.1453 | 2505.9008
Commercial refrigeration | 8760 | 8760 | 8760 | 8760 | 8760 | 8760 | 8760 | 8760 | 8760 | 8760 | 8760 | 8760 | 8760 | 8760 | 8760 | 8760
Miscellaneous building technologies | 928.4055 | 932.8404 | 936.9077 | 940.6648 | 944.1568 | 947.4194 | 950.4816 | 953.3671 | 956.0957 | 958.6838 | 961.1457 | 962.7101 | 964.2041 | 965.6339 | 967.0047 | 968.3215
ICT and multimedia | 1644.6883 | 1662.6922 | 1693.2314 | 1721.9031 | 1751.5427 | 1778.9474 | 1807.005 | 1828.9577 | 1851.2788 | 1866.4126 | 1889.2507 | 1911.623 | 1927.6661 | 1944.2901 | 1962.2447 | 1982.3302
W per appliance (in average operating mode)
Ventilation and others (W per serviced m2) | 2.3183 | 2.2957 | 2.2692 | 2.2463 | 2.2196 | 2.1948 | 2.1669 | 2.1385 | 2.1137 | 2.0933 | 2.07 | 2.0476 | 2.0246 | 1.9999 | 1.9716 | 1.9428
Street lighting (W per appliance) | 195.8408 | 192.3382 | 188.3516 | 183.7312 | 178.3425 | 175.0359 | 171.4689 | 167.6915 | 163.7573 | 159.466 | 154.7195 | 149.6244 | 144.0053 | 137.7064 | 130.9235 | 123.4048
Building lighting (W per appliance) | 48.449 | 47.6454 | 46.3134 | 44.6864 | 42.7377 | 41.1928 | 39.6999 | 38.2517 | 36.8778 | 35.5615 | 34.1059 | 32.5337 | 30.9982 | 29.5911 | 27.8706 | 25.9819
Commercial refrigeration (W per appliance) | 728.7682 | 718.9362 | 707.1955 | 694.396 | 680.2348 | 665.2241 | 649.6793 | 634.2792 | 618.57 | 601.0232 | 582.7012 | 570.2131 | 556.8699 | 542.5503 | 525.5701 | 505.1292
Miscellaneous building technologies (W per serviced m2) | 54.0004 | 53.534 | 53.0352 | 52.5722 | 52.0486 | 51.4644 | 50.7571 | 50.1302 | 49.6187 | 49.1971 | 48.8428 | 48.5261 | 48.1872 | 47.8357 | 47.3752 | 46.957
ICT and multimedia (W per appliance) | 392.1003 | 384.4091 | 375.1541 | 363.4136 | 350.1253 | 335.1493 | 322.6875 | 309.6737 | 295.0823 | 280.5404 | 264.4311 | 246.1801 | 226.051 | 204.9066 | 182.5457 | 159.6648
W per new appliance (in average operating mode)
Ventilation and others (W per serviced m2) |  | 2.0677 | 2.0555 | 2.0423 | 2.0253 | 2.0096 | 1.9979 | 1.9802 | 1.9605 | 1.938 | 1.906 | 1.8805 | 1.8439 | 1.8078 | 1.766 | 1.722
Street lighting (W per appliance) |  | 182.646 | 180.3659 | 177.2571 | 173.5577 | 169.5831 | 166.2163 | 161.989 | 157.6799 | 152.649 | 147.5374 | 141.7068 | 135.4471 | 128.0787 | 120.7554 | 111.9076
Building lighting (W per appliance) |  | 45.3952 | 43.4206 | 42.0127 | 40.5888 | 39.1031 | 37.6639 | 36.2513 | 34.9584 | 33.3904 | 32.0186 | 30.2875 | 28.8506 | 27.2584 | 25.4799 | 23.1642
Commercial refrigeration (W per appliance) |  | 648.6338 | 629.964 | 616.1806 | 602.3682 | 592.5498 | 581.8553 | 571.1383 | 557 | 542.0999 | 527.9646 | 510.5485 | 490.0804 | 469.4033 | 440.6108 | 412.2862
Miscellaneous building technologies (W per serviced m2) |  | 50.6776 | 50.3078 | 49.9007 | 49.4769 | 48.9664 | 48.3611 | 47.652 | 47.0067 | 46.0162 | 44.9954 | 43.9479 | 42.7609 | 41.6835 | 40.6037 | 39.572
ICT and multimedia (W per appliance) |  | 359.1672 | 349.1747 | 339.6046 | 326.3895 | 313.376 | 299.0962 | 282.8625 | 266.7766 | 251.2169 | 230.5103 | 210.565 | 188.1651 | 166.4124 | 143.2139 | 118.8223
Penetration factor
Ventilation and others (sqm per building cell) | 168.5357 | 169.198 | 171.24 | 172.6766 | 175.1457 | 177.3652 | 180.2917 | 183.0421 | 187.8622 | 191.5556 | 197.2838 | 202.4052 | 207.735 | 213.3881 | 219.6277 | 226.1465
Street lighting (unit per capita) | 0.084574 | 0.087307 | 0.090308 | 0.093482 | 0.096925 | 0.1003 | 0.10362 | 0.10645 | 0.10961 | 0.11193 | 0.11462 | 0.11888 | 0.12447 | 0.13107 | 0.13878 | 0.1483
Building lighting (unit per building cell) | 103.4496 | 103.8492 | 104.5637 | 106.2993 | 108.5919 | 110.7291 | 113.0657 | 115.4749 | 118.2346 | 121.2984 | 125.5692 | 130.3991 | 136.0336 | 141.2413 | 147.9285 | 155.4858
Commercial refrigeration (unit per capita) | 0.017953 | 0.018776 | 0.019641 | 0.020555 | 0.021582 | 0.022775 | 0.024001 | 0.025055 | 0.025964 | 0.026892 | 0.027903 | 0.028515 | 0.0292 | 0.029971 | 0.030941 | 0.032194
Miscellaneous building technologies (sqm per building cell) | 45.2758 | 47.8967 | 50.8004 | 53.8914 | 57.782 | 63.8485 | 72.8871 | 80.098 | 86.8091 | 91.8194 | 94.109 | 95.2342 | 96.4359 | 97.2257 | 98.2762 | 98.8008
ICT and multimedia (unit per capita) | 0.069161 | 0.074455 | 0.079585 | 0.088522 | 0.097373 | 0.10754 | 0.11989 | 0.13304 | 0.14368 | 0.15321 | 0.1626 | 0.17284 | 0.1869 | 0.20469 | 0.22794 | 0.25829

## SER_VE
SI - Ventilation and others | 2000 | 2001 | 2002 | 2003 | 2004 | 2005 | 2006 | 2007 | 2008 | 2009 | 2010 | 2011 | 2012 | 2013 | 2014 | 2015
Final energy consumption (ktoe) | 13.3403 | 13.6115 | 14.1188 | 14.4499 | 15.0373 | 15.5473 | 16.4032 | 17.4485 | 18.2677 | 18.6226 | 19.1619 | 19.5615 | 19.8967 | 20.2641 | 20.8261 | 21.3134
Total MW installed (in average operating mode) | 17.7077 | 18.0677 | 18.7411 | 19.1807 | 19.9602 | 20.6373 | 21.7734 | 23.1609 | 24.2483 | 24.7193 | 25.4352 | 25.9657 | 26.4106 | 26.8983 | 27.6443 | 28.2911
Penetration factor (sqm per building cell) | 168.5357 | 169.198 | 171.24 | 172.6766 | 175.1457 | 177.3652 | 180.2917 | 183.0421 | 187.8622 | 191.5556 | 197.2838 | 202.4052 | 207.735 | 213.3881 | 219.6277 | 226.1465
Stock of appliances (serviced mio m2) | 7.6383 | 7.8702 | 8.2589 | 8.5386 | 8.9926 | 9.4029 | 10.0481 | 10.8303 | 11.4721 | 11.8088 | 12.2877 | 12.6809 | 13.045 | 13.4496 | 14.0213 | 14.5622
Number of new appliances (serviced mio m2) |  | 0.70934 | 0.86607 | 0.75713 | 0.93139 | 0.88766 | 1.1226 | 1.2596 | 1.1192 | 0.81411 | 0.95624 | 0.87063 | 0.84149 | 0.88195 | 1.0491 | 1.0183
Number of replaced appliances (serviced mio m2) |  | 0.47739 | 0.47739 | 0.47739 | 0.47739 | 0.47739 | 0.47739 | 0.47739 | 0.47739 | 0.47739 | 0.47739 | 0.47739 | 0.47739 | 0.47739 | 0.47739 | 0.47739
Operating hours per appliance | 8760 | 8760 | 8760 | 8760 | 8760 | 8760 | 8760 | 8760 | 8760 | 8760 | 8760 | 8760 | 8760 | 8760 | 8760 | 8760
W per appliance in average operating mode (W per serviced m2) | 2.3183 | 2.2957 | 2.2692 | 2.2463 | 2.2196 | 2.1948 | 2.1669 | 2.1385 | 2.1137 | 2.0933 | 2.07 | 2.0476 | 2.0246 | 1.9999 | 1.9716 | 1.9428
W per new appliance in average operating mode (W per serviced m2) |  | 2.0677 | 2.0555 | 2.0423 | 2.0253 | 2.0096 | 1.9979 | 1.9802 | 1.9605 | 1.938 | 1.906 | 1.8805 | 1.8439 | 1.8078 | 1.766 | 1.722

## SER_SL
SI - Street lighting | 2000 | 2001 | 2002 | 2003 | 2004 | 2005 | 2006 | 2007 | 2008 | 2009 | 2010 | 2011 | 2012 | 2013 | 2014 | 2015
Final energy consumption (ktoe) | 10.754 | 10.9225 | 11.0913 | 11.2203 | 11.3355 | 11.5542 | 11.7509 | 11.8725 | 11.9577 | 12.0321 | 12.0475 | 12.0757 | 12.116 | 12.1446 | 12.1668 | 12.186
Total MW installed (in average operating mode) | 32.9231 | 33.4186 | 33.9177 | 34.2659 | 34.5102 | 35.0692 | 35.5944 | 35.8878 | 36.0839 | 36.2743 | 36.3009 | 36.4687 | 36.8423 | 37.1614 | 37.4488 | 37.7532
Penetration factor (unit per capita) | 0.084574 | 0.087307 | 0.090308 | 0.093482 | 0.096925 | 0.1003 | 0.10362 | 0.10645 | 0.10961 | 0.11193 | 0.11462 | 0.11888 | 0.12447 | 0.13107 | 0.13878 | 0.1483
Stock of appliances (000 units) | 168.1115 | 173.7491 | 180.0765 | 186.5005 | 193.5053 | 200.3544 | 207.585 | 214.0107 | 220.3502 | 227.4733 | 234.6237 | 243.7351 | 255.8399 | 269.8597 | 286.0355 | 305.9296
Number of new appliances (000 units) |  | 46.1219 | 47.8238 | 48.9577 | 50.6019 | 52.971 | 55.0543 | 55.3834 | 56.9415 | 60.0941 | 62.2047 | 64.4948 | 69.0463 | 74.1139 | 78.3805 | 84.389
Number of replaced appliances (000 units) |  | 40.4842 | 41.4964 | 42.5338 | 43.5971 | 46.1219 | 47.8238 | 48.9577 | 50.6019 | 52.971 | 55.0543 | 55.3834 | 56.9415 | 60.0941 | 62.2047 | 64.4948
Operating hours per appliance | 3798.1468 | 3800.4377 | 3802.3868 | 3807.5269 | 3819.4103 | 3831.0307 | 3838.769 | 3846.7754 | 3853.3178 | 3856.9692 | 3859.0461 | 3850.275 | 3823.979 | 3800.0884 | 3777.8199 | 3753.2715
W per appliance in average operating mode (W per appliance) | 195.8408 | 192.3382 | 188.3516 | 183.7312 | 178.3425 | 175.0359 | 171.4689 | 167.6915 | 163.7573 | 159.466 | 154.7195 | 149.6244 | 144.0053 | 137.7064 | 130.9235 | 123.4048
W per new appliance in average operating mode (W per appliance) |  | 182.646 | 180.3659 | 177.2571 | 173.5577 | 169.5831 | 166.2163 | 161.989 | 157.6799 | 152.649 | 147.5374 | 141.7068 | 135.4471 | 128.0787 | 120.7554 | 111.9076

## SER_BL
SI - Building lighting | 2000 | 2001 | 2002 | 2003 | 2004 | 2005 | 2006 | 2007 | 2008 | 2009 | 2010 | 2011 | 2012 | 2013 | 2014 | 2015
Final energy consumption (ktoe) | 45.865 | 46.7672 | 47.7825 | 48.3108 | 49.3277 | 50.3516 | 52.2752 | 54.8673 | 56.1577 | 56.203 | 56.5382 | 56.52 | 56.447 | 56.3744 | 56.5027 | 56.0612
Total MW installed (in average operating mode) | 227.152 | 230.1523 | 233.5631 | 234.8877 | 238.2847 | 241.8111 | 250.1653 | 261.3536 | 266.2651 | 265.9178 | 266.7424 | 265.7894 | 264.8004 | 263.4279 | 263.2089 | 260.1358
Penetration factor (unit per building cell) | 103.4496 | 103.8492 | 104.5637 | 106.2993 | 108.5919 | 110.7291 | 113.0657 | 115.4749 | 118.2346 | 121.2984 | 125.5692 | 130.3991 | 136.0336 | 141.2413 | 147.9285 | 155.4858
Stock of appliances (mio units) | 4.6885 | 4.8305 | 5.0431 | 5.2564 | 5.5755 | 5.8702 | 6.3014 | 6.8325 | 7.2202 | 7.4777 | 7.821 | 8.1697 | 8.5424 | 8.9023 | 9.444 | 10.0122
Number of new appliances (mio units) |  | 1.2711 | 1.3699 | 1.3995 | 1.535 | 1.5658 | 1.8011 | 1.9305 | 1.9228 | 1.8233 | 2.1444 | 2.2792 | 2.2955 | 2.1832 | 2.6861 | 2.8474
Number of replaced appliances (mio units) |  | 1.1291 | 1.1573 | 1.1862 | 1.2159 | 1.2711 | 1.3699 | 1.3995 | 1.535 | 1.5658 | 1.8011 | 1.9305 | 1.9228 | 1.8233 | 2.1444 | 2.2792
Operating hours per appliance | 2347.8284 | 2362.8029 | 2378.8474 | 2391.5847 | 2407.1143 | 2421.246 | 2429.7989 | 2441.1053 | 2452.4307 | 2457.6151 | 2464.6288 | 2472.6712 | 2478.6995 | 2488.4078 | 2496.1453 | 2505.9008
W per appliance in average operating mode (W per appliance) | 48.449 | 47.6454 | 46.3134 | 44.6864 | 42.7377 | 41.1928 | 39.6999 | 38.2517 | 36.8778 | 35.5615 | 34.1059 | 32.5337 | 30.9982 | 29.5911 | 27.8706 | 25.9819
W per new appliance in average operating mode (W per appliance) |  | 45.3952 | 43.4206 | 42.0127 | 40.5888 | 39.1031 | 37.6639 | 36.2513 | 34.9584 | 33.3904 | 32.0186 | 30.2875 | 28.8506 | 27.2584 | 25.4799 | 23.1642
Lumens per useful surface area (lumen per sqm) | 551.7313 | 553.8622 | 557.6731 | 566.9297 | 579.1568 | 590.5554 | 603.0172 | 615.8661 | 630.5848 | 646.9247 | 669.7023 | 695.4621 | 725.5127 | 753.2868 | 788.9522 | 829.2577

## SER_CR
SI - Commercial refrigeration | 2000 | 2001 | 2002 | 2003 | 2004 | 2005 | 2006 | 2007 | 2008 | 2009 | 2010 | 2011 | 2012 | 2013 | 2014 | 2015
Final energy consumption (ktoe) | 19.5924 | 20.2383 | 20.8657 | 21.4528 | 22.0804 | 22.8 | 23.5339 | 24.0685 | 24.3233 | 24.7471 | 25.0736 | 25.1138 | 25.1797 | 25.2213 | 25.2499 | 25.2727
Total MW installed (in average operating mode) | 26.0067 | 26.8641 | 27.6969 | 28.4761 | 29.3092 | 30.2644 | 31.2386 | 31.9482 | 32.2865 | 32.849 | 33.2824 | 33.3358 | 33.4232 | 33.4785 | 33.5164 | 33.5466
Penetration factor (unit per capita) | 0.017953 | 0.018776 | 0.019641 | 0.020555 | 0.021582 | 0.022775 | 0.024001 | 0.025055 | 0.025964 | 0.026892 | 0.027903 | 0.028515 | 0.0292 | 0.029971 | 0.030941 | 0.032194
Stock of appliances (000 units) | 35.6859 | 37.3664 | 39.1644 | 41.0085 | 43.0868 | 45.4951 | 48.0831 | 50.3693 | 52.1953 | 54.6551 | 57.1174 | 58.462 | 60.0198 | 61.7057 | 63.7715 | 66.412
Number of new appliances (000 units) |  | 4.5846 | 4.8327 | 5.0154 | 5.3924 | 5.8714 | 6.2071 | 6.0681 | 5.7781 | 6.5897 | 6.778 | 5.9292 | 6.3906 | 6.7012 | 7.4583 | 8.5118
Number of replaced appliances (000 units) |  | 2.9041 | 3.0348 | 3.1713 | 3.314 | 3.4632 | 3.619 | 3.7819 | 3.952 | 4.1299 | 4.3157 | 4.5846 | 4.8327 | 5.0154 | 5.3924 | 5.8714
Operating hours per appliance | 8760 | 8760 | 8760 | 8760 | 8760 | 8760 | 8760 | 8760 | 8760 | 8760 | 8760 | 8760 | 8760 | 8760 | 8760 | 8760
W per appliance in average operating mode (W per appliance) | 728.7682 | 718.9362 | 707.1955 | 694.396 | 680.2348 | 665.2241 | 649.6793 | 634.2792 | 618.57 | 601.0232 | 582.7012 | 570.2131 | 556.8699 | 542.5503 | 525.5701 | 505.1292
W per new appliance in average operating mode (W per appliance) |  | 648.6338 | 629.964 | 616.1806 | 602.3682 | 592.5498 | 581.8553 | 571.1383 | 557 | 542.0999 | 527.9646 | 510.5485 | 490.0804 | 469.4033 | 440.6108 | 412.2862

## SER_BT
SI - Miscellaneous building technologies | 2000 | 2001 | 2002 | 2003 | 2004 | 2005 | 2006 | 2007 | 2008 | 2009 | 2010 | 2011 | 2012 | 2013 | 2014 | 2015
Final energy consumption (ktoe) | 8.8471 | 9.5682 | 10.4699 | 11.3335 | 12.5381 | 14.1936 | 16.8538 | 19.4791 | 21.6279 | 22.9594 | 23.6645 | 23.9713 | 24.1977 | 24.3435 | 24.7189 | 24.8781
Total MW installed (in average operating mode) | 110.8067 | 119.2686 | 129.9416 | 140.0974 | 154.415 | 174.2011 | 206.1838 | 237.5808 | 263.0358 | 278.4752 | 286.2927 | 289.533 | 291.8141 | 293.1378 | 297.2361 | 298.7441
Penetration factor (sqm per building cell) | 45.2758 | 47.8967 | 50.8004 | 53.8914 | 57.782 | 63.8485 | 72.8871 | 80.098 | 86.8091 | 91.8194 | 94.109 | 95.2342 | 96.4359 | 97.2257 | 98.2762 | 98.8008
Stock of appliances (serviced mio m2) | 2.052 | 2.2279 | 2.4501 | 2.6649 | 2.9667 | 3.3849 | 4.0622 | 4.7393 | 5.3011 | 5.6604 | 5.8615 | 5.9665 | 6.0558 | 6.128 | 6.2741 | 6.3621
Number of new appliances (serviced mio m2) |  | 0.31274 | 0.35899 | 0.35156 | 0.43868 | 0.55494 | 0.81408 | 0.8139 | 0.69867 | 0.49605 | 0.33791 | 0.24182 | 0.2261 | 0.20898 | 0.28287 | 0.22478
Number of replaced appliances (serviced mio m2) |  | 0.1368 | 0.1368 | 0.1368 | 0.1368 | 0.1368 | 0.1368 | 0.1368 | 0.1368 | 0.1368 | 0.1368 | 0.1368 | 0.1368 | 0.1368 | 0.1368 | 0.1368
Operating hours per appliance | 928.4055 | 932.8404 | 936.9077 | 940.6648 | 944.1568 | 947.4194 | 950.4816 | 953.3671 | 956.0957 | 958.6838 | 961.1457 | 962.7101 | 964.2041 | 965.6339 | 967.0047 | 968.3215
W per appliance in average operating mode (W per serviced m2) | 54.0004 | 53.534 | 53.0352 | 52.5722 | 52.0486 | 51.4644 | 50.7571 | 50.1302 | 49.6187 | 49.1971 | 48.8428 | 48.5261 | 48.1872 | 47.8357 | 47.3752 | 46.957
W per new appliance in average operating mode (W per serviced m2) |  | 50.6776 | 50.3078 | 49.9007 | 49.4769 | 48.9664 | 48.3611 | 47.652 | 47.0067 | 46.0162 | 44.9954 | 43.9479 | 42.7609 | 41.6835 | 40.6037 | 39.572

## SER_IT
SI - ICT and multimedia | 2000 | 2001 | 2002 | 2003 | 2004 | 2005 | 2006 | 2007 | 2008 | 2009 | 2010 | 2011 | 2012 | 2013 | 2014 | 2015
Final energy consumption (ktoe) | 7.6243 | 8.1447 | 8.6694 | 9.504 | 10.2527 | 11.0144 | 12.0438 | 13.0277 | 13.5697 | 14.0216 | 14.3002 | 14.3414 | 14.397 | 14.4386 | 14.4726 | 14.503
Total MW installed (in average operating mode) | 53.9037 | 56.9592 | 59.5351 | 64.1801 | 68.0642 | 71.9947 | 77.5007 | 82.8257 | 85.2316 | 87.3558 | 88.0142 | 87.2347 | 86.8445 | 86.3508 | 85.7622 | 85.0714
Penetration factor (unit per capita) | 0.069161 | 0.074455 | 0.079585 | 0.088522 | 0.097373 | 0.10754 | 0.11989 | 0.13304 | 0.14368 | 0.15321 | 0.1626 | 0.17284 | 0.1869 | 0.20469 | 0.22794 | 0.25829
Stock of appliances (000 units) | 137.4743 | 148.1733 | 158.695 | 176.6036 | 194.3995 | 214.8137 | 240.1727 | 267.4613 | 288.84 | 311.3839 | 332.8437 | 354.3532 | 384.1809 | 421.4157 | 469.8122 | 532.8125
Number of new appliances (000 units) |  | 34.6045 | 36.1006 | 45.278 | 47.0812 | 51.7494 | 59.9635 | 63.3891 | 66.6567 | 69.6251 | 73.2093 | 81.473 | 93.2168 | 103.8916 | 118.0215 | 136.2095
Number of replaced appliances (000 units) |  | 23.9055 | 25.5789 | 27.3694 | 29.2853 | 31.3352 | 34.6045 | 36.1006 | 45.278 | 47.0812 | 51.7494 | 59.9635 | 63.3891 | 66.6567 | 69.6251 | 73.2093
Operating hours per appliance | 1644.6883 | 1662.6922 | 1693.2314 | 1721.9031 | 1751.5427 | 1778.9474 | 1807.005 | 1828.9577 | 1851.2788 | 1866.4126 | 1889.2507 | 1911.623 | 1927.6661 | 1944.2901 | 1962.2447 | 1982.3302
W per appliance in average operating mode (W per appliance) | 392.1003 | 384.4091 | 375.1541 | 363.4136 | 350.1253 | 335.1493 | 322.6875 | 309.6737 | 295.0823 | 280.5404 | 264.4311 | 246.1801 | 226.051 | 204.9066 | 182.5457 | 159.6648
W per new appliance in average operating mode (W per appliance) |  | 359.1672 | 349.1747 | 339.6046 | 326.3895 | 313.376 | 299.0962 | 282.8625 | 266.7766 | 251.2169 | 230.5103 | 210.565 | 188.1651 | 166.4124 | 143.2139 | 118.8223

## AGR
SI - Agriculture | 2000 | 2001 | 2002 | 2003 | 2004 | 2005 | 2006 | 2007 | 2008 | 2009 | 2010 | 2011 | 2012 | 2013 | 2014 | 2015
Value added (M€2010) | 792.6989 | 736.525 | 827.6684 | 641.5543 | 721.9834 | 749.5932 | 691.5444 | 699.4461 | 635.8206 | 589.7653 | 626 | 724.3387 | 639.7959 | 639.187 | 742.677 | 762.2545
Physical output (index) | 520.4135 | 533.8679 | 520.8931 | 543.0128 | 502.1847 | 509.1025 | 511.7871 | 511.9598 | 533.5012 | 457.0185 | 472.1067 | 466.1925 | 498.8414 | 497.8756 | 541.3628 | 544.9519
Installed capacity (production index) | 565.6668 | 561.9782 | 560.4198 | 571.9312 | 546.9092 | 603.8124 | 549.1622 | 538.909 | 561.8692 | 593.3762 | 509.2868 | 491.4864 | 525.4712 | 524.689 | 570.5726 | 576.5106
Capacity investment (production index) |  | 38.4109 | 0 | 29.5721 | 0 | 56.9032 | 0 | 44.7163 | 48.4816 | 31.507 | 0 | 42.3066 | 54.3632 | 40.9582 | 73.9538 | 31.4625
Decommissioned capacity (production index) |  | 42.0996 | 1.5584 | 18.0607 | 25.0219 | 0 | 54.6502 | 54.9695 | 25.5214 | 1.1369e-13 | 84.0894 | 60.107 | 20.3785 | 41.7403 | 28.0702 | 25.5245
Idle capacity (production index) | 45.2533 | 28.1103 | 39.5267 | 28.9183 | 44.7245 | 94.7099 | 37.3751 | 26.9492 | 28.368 | 136.3577 | 37.1801 | 25.2939 | 26.6298 | 26.8134 | 29.2099 | 31.5587
Energy consumption (ktoe)
by fuel (EUROSTAT DATA) | 78.1023 | 80.1999 | 78.1975 | 81.2122 | 74.9961 | 76.0261 | 76.4166 | 75.4162 | 77.4099 | 66.2953 | 69.5519 | 67.5006 | 71.0103 | 70.0028 | 75.2854 | 75.2902
Solids | 0 | 0 | 0 | 0 | 0 | 0 | 0 | 0 | 0 | 0 | 0 | 0 | 0 | 0 | 0 | 0
Liquids | 78.1023 | 80.1999 | 78.1975 | 81.2122 | 74.9961 | 76.0261 | 76.4166 | 75.4162 | 77.4099 | 66.2953 | 67.2828 | 65.2315 | 68.2875 | 67.28 | 71.3683 | 71.3731
Liquified petroleum gas (LPG) | 0 | 0 | 0 | 0 | 0 | 0 | 0 | 0 | 0 | 0 | 0 | 0 | 0 | 0 | 0 | 0
Gas/diesel oil (without biofuels) | 72.7522 | 71.7016 | 70.6985 | 73.7131 | 69.696 | 70.6999 | 71.2166 | 70.2161 | 72.2097 | 62.0964 | 63.1028 | 61.0515 | 64.1076 | 63.0998 | 66.1375 | 66.1422
Residual fuel oil and other liquids | 5.3502 | 8.4983 | 7.499 | 7.499 | 5.3001 | 5.3262 | 5.2 | 5.2001 | 5.2003 | 4.1989 | 4.18 | 4.18 | 4.1799 | 4.1802 | 5.2308 | 5.2309
Gases | 0 | 0 | 0 | 0 | 0 | 0 | 0 | 0 | 0 | 0 | 0 | 0 | 0 | 0 | 0 | 0
Renewable energies and wastes | 0 | 0 | 0 | 0 | 0 | 0 | 0 | 0 | 0 | 0 | 2.2691 | 2.2691 | 2.7228 | 2.7228 | 3.9171 | 3.9171
Biomass and wastes | 0 | 0 | 0 | 0 | 0 | 0 | 0 | 0 | 0 | 0 | 0 | 0 | 0 | 0 | 0 | 0
Biogas | 0 | 0 | 0 | 0 | 0 | 0 | 0 | 0 | 0 | 0 | 0 | 0 | 0 | 0 | 0 | 0
Liquid biofuels | 0 | 0 | 0 | 0 | 0 | 0 | 0 | 0 | 0 | 0 | 0 | 0 | 0 | 0 | 0 | 0
Solar | 0 | 0 | 0 | 0 | 0 | 0 | 0 | 0 | 0 | 0 | 0 | 0 | 0 | 0 | 0 | 0
Geothermal | 0 | 0 | 0 | 0 | 0 | 0 | 0 | 0 | 0 | 0 | 2.2691 | 2.2691 | 2.7228 | 2.7228 | 3.9171 | 3.9171
Steam distributed | 0 | 0 | 0 | 0 | 0 | 0 | 0 | 0 | 0 | 0 | 0 | 0 | 0 | 0 | 0 | 0
Electricity | 0 | 0 | 0 | 0 | 0 | 0 | 0 | 0 | 0 | 0 | 0 | 0 | 0 | 0 | 0 | 0
CO2 emissions (kt CO2) | 241.231 | 247.4432 | 241.3229 | 250.6757 | 231.7131 | 234.9061 | 236.1401 | 233.0365 | 239.2218 | 204.8319 | 207.8994 | 201.5354 | 211.0163 | 207.8905 | 220.3631 | 220.378
Value added intensity (toe / M€2010) | 98.5271 | 108.8896 | 94.4793 | 126.5866 | 103.8751 | 101.4231 | 110.5014 | 107.8228 | 121.7481 | 112.4096 | 111.1053 | 93.1892 | 110.989 | 109.5184 | 101.3703 | 98.7731
Energy intensity (toe / physical output index) | 150.0775 | 150.2242 | 150.122 | 149.5585 | 149.3397 | 149.3335 | 149.3132 | 147.3089 | 145.098 | 145.0604 | 147.3224 | 144.7912 | 142.3505 | 140.6029 | 139.0664 | 138.1594
Useful energy demand intensity (toe useful / physical output index) | 54.8317 | 54.8317 | 54.8317 | 54.8317 | 54.8317 | 54.8317 | 54.8317 | 54.8317 | 54.8317 | 54.8317 | 54.8317 | 54.8317 | 54.8317 | 54.8317 | 54.8317 | 54.8317
Emission intensity (kt of CO2 / ktoe) | 3.0887 | 3.0853 | 3.0861 | 3.0867 | 3.0897 | 3.0898 | 3.0902 | 3.09 | 3.0903 | 3.0897 | 2.9891 | 2.9857 | 2.9716 | 2.9697 | 2.927 | 2.927

## AGR_fec
SI - Agriculture - final energy consumption | 2000 | 2001 | 2002 | 2003 | 2004 | 2005 | 2006 | 2007 | 2008 | 2009 | 2010 | 2011 | 2012 | 2013 | 2014 | 2015
Detailed split of energy consumption (ktoe)
Agriculture, forestry and fishing | 78.1023 | 80.1999 | 78.1975 | 81.2122 | 74.9961 | 76.0261 | 76.4166 | 75.4162 | 77.4099 | 66.2953 | 69.5519 | 67.5006 | 71.0103 | 70.0028 | 75.2854 | 75.2902
Lighting | 0 | 0 | 0 | 0 | 0 | 0 | 0 | 0 | 0 | 0 | 0 | 0 | 0 | 0 | 0 | 0
Ventilation | 0 | 0 | 0 | 0 | 0 | 0 | 0 | 0 | 0 | 0 | 0 | 0 | 0 | 0 | 0 | 0
Motor drives | 0 | 0 | 0 | 0 | 0 | 0 | 0 | 0 | 0 | 0 | 0 | 0 | 0 | 0 | 0 | 0
Low enthalpy heat | 17.1825 | 17.644 | 17.2035 | 17.8667 | 16.4991 | 16.7257 | 16.8116 | 16.5916 | 17.0302 | 14.585 | 15.3014 | 14.8501 | 15.6223 | 15.4006 | 16.5628 | 16.5638
Diesel oil (incl. biofuels) | 17.1825 | 17.644 | 17.2035 | 17.8667 | 16.4991 | 16.7257 | 16.8116 | 16.5916 | 17.0302 | 14.585 | 13.5996 | 13.1483 | 13.5801 | 13.3585 | 13.625 | 13.626
Gases (incl. biogas) | 0 | 0 | 0 | 0 | 0 | 0 | 0 | 0 | 0 | 0 | 0 | 0 | 0 | 0 | 0 | 0
Solar | 0 | 0 | 0 | 0 | 0 | 0 | 0 | 0 | 0 | 0 | 0 | 0 | 0 | 0 | 0 | 0
Geothermal | 0 | 0 | 0 | 0 | 0 | 0 | 0 | 0 | 0 | 0 | 1.7018 | 1.7018 | 2.0421 | 2.0421 | 2.9378 | 2.9378
Derived heat | 0 | 0 | 0 | 0 | 0 | 0 | 0 | 0 | 0 | 0 | 0 | 0 | 0 | 0 | 0 | 0
Electricity | 0 | 0 | 0 | 0 | 0 | 0 | 0 | 0 | 0 | 0 | 0 | 0 | 0 | 0 | 0 | 0
Farming machine drives (diesel oil incl. biofuels) | 14.5504 | 14.3403 | 14.1397 | 14.7426 | 13.9392 | 14.14 | 14.2433 | 14.0432 | 14.4419 | 12.4193 | 12.6206 | 12.2103 | 12.8215 | 12.62 | 13.2275 | 13.2284
Specific heat uses | 34.729 | 36.7434 | 35.5426 | 36.8088 | 33.4064 | 33.8484 | 33.967 | 33.5468 | 34.3843 | 29.3556 | 31.5335 | 30.6719 | 32.3093 | 31.8862 | 34.9131 | 34.9152
Solids | 0 | 0 | 0 | 0 | 0 | 0 | 0 | 0 | 0 | 0 | 0 | 0 | 0 | 0 | 0 | 0
LPG | 0 | 0 | 0 | 0 | 0 | 0 | 0 | 0 | 0 | 0 | 0 | 0 | 0 | 0 | 0 | 0
Diesel oil (incl. biofuels) | 29.3789 | 28.245 | 28.0436 | 29.3097 | 28.1063 | 28.5222 | 28.767 | 28.3467 | 29.184 | 25.1567 | 26.7862 | 25.9246 | 27.4487 | 27.0253 | 28.703 | 28.705
Fuel oil and other liquids | 5.3502 | 8.4983 | 7.499 | 7.499 | 5.3001 | 5.3262 | 5.2 | 5.2001 | 5.2003 | 4.1989 | 4.18 | 4.18 | 4.1799 | 4.1802 | 5.2308 | 5.2309
Gases (incl. biogas) | 0 | 0 | 0 | 0 | 0 | 0 | 0 | 0 | 0 | 0 | 0 | 0 | 0 | 0 | 0 | 0
Biomass | 0 | 0 | 0 | 0 | 0 | 0 | 0 | 0 | 0 | 0 | 0 | 0 | 0 | 0 | 0 | 0
Geothermal | 0 | 0 | 0 | 0 | 0 | 0 | 0 | 0 | 0 | 0 | 0.56727 | 0.56726 | 0.68071 | 0.6807 | 0.97927 | 0.97928
Pumping devices (diesel oil incl. biofuels) | 11.6403 | 11.4723 | 11.3118 | 11.7941 | 11.1514 | 11.312 | 11.3947 | 11.2346 | 11.5535 | 9.9354 | 10.0965 | 9.7682 | 10.2572 | 10.096 | 10.582 | 10.5827
Pumping devices (electric) | 0 | 0 | 0 | 0 | 0 | 0 | 0 | 0 | 0 | 0 | 0 | 0 | 0 | 0 | 0 | 0
Specific electricity uses | 0 | 0 | 0 | 0 | 0 | 0 | 0 | 0 | 0 | 0 | 0 | 0 | 0 | 0 | 0 | 0
Market shares of energy uses (%)
Agriculture, forestry and fishing | 100% | 100% | 100% | 100% | 100% | 100% | 100% | 100% | 100% | 100% | 100% | 100% | 100% | 100% | 100% | 100%
Lighting | 0% | 0% | 0% | 0% | 0% | 0% | 0% | 0% | 0% | 0% | 0% | 0% | 0% | 0% | 0% | 0%
Ventilation | 0% | 0% | 0% | 0% | 0% | 0% | 0% | 0% | 0% | 0% | 0% | 0% | 0% | 0% | 0% | 0%
Motor drives | 0% | 0% | 0% | 0% | 0% | 0% | 0% | 0% | 0% | 0% | 0% | 0% | 0% | 0% | 0% | 0%
Low enthalpy heat | 22% | 22% | 22% | 22% | 22% | 22% | 22% | 22% | 22% | 22% | 22% | 22% | 22% | 22% | 22% | 22%
Farming machine drives (diesel oil incl. biofuels) | 18.63% | 17.88% | 18.08% | 18.15% | 18.59% | 18.6% | 18.64% | 18.62% | 18.66% | 18.73% | 18.15% | 18.09% | 18.06% | 18.03% | 17.57% | 17.57%
Specific heat uses | 44.47% | 45.81% | 45.45% | 45.32% | 44.54% | 44.52% | 44.45% | 44.48% | 44.42% | 44.28% | 45.34% | 45.44% | 45.5% | 45.55% | 46.37% | 46.37%
Pumping devices (diesel oil incl. biofuels) | 14.9% | 14.3% | 14.47% | 14.52% | 14.87% | 14.88% | 14.91% | 14.9% | 14.93% | 14.99% | 14.52% | 14.47% | 14.44% | 14.42% | 14.06% | 14.06%
Pumping devices (electric) | 0% | 0% | 0% | 0% | 0% | 0% | 0% | 0% | 0% | 0% | 0% | 0% | 0% | 0% | 0% | 0%
Specific electricity uses | 0% | 0% | 0% | 0% | 0% | 0% | 0% | 0% | 0% | 0% | 0% | 0% | 0% | 0% | 0% | 0%
Energy intensity (toe/physical output index)
Agriculture, forestry and fishing | 150.0775 | 150.2242 | 150.122 | 149.5585 | 149.3397 | 149.3335 | 149.3132 | 147.3089 | 145.098 | 145.0604 | 147.3224 | 144.7912 | 142.3505 | 140.6029 | 139.0664 | 138.1594
Lighting | 0 | 0 | 0 | 0 | 0 | 0 | 0 | 0 | 0 | 0 | 0 | 0 | 0 | 0 | 0 | 0
Ventilation | 0 | 0 | 0 | 0 | 0 | 0 | 0 | 0 | 0 | 0 | 0 | 0 | 0 | 0 | 0 | 0
Motor drives | 0 | 0 | 0 | 0 | 0 | 0 | 0 | 0 | 0 | 0 | 0 | 0 | 0 | 0 | 0 | 0
Low enthalpy heat | 33.017 | 33.0493 | 33.0268 | 32.9029 | 32.8547 | 32.8534 | 32.8489 | 32.4079 | 31.9216 | 31.9133 | 32.4109 | 31.8541 | 31.3171 | 30.9326 | 30.5946 | 30.3951
Farming machine drives (diesel oil incl. biofuels) | 27.9594 | 26.8612 | 27.1451 | 27.1497 | 27.7571 | 27.7743 | 27.8306 | 27.4303 | 27.0701 | 27.1745 | 26.7324 | 26.1916 | 25.7026 | 25.3476 | 24.4337 | 24.2745
Specific heat uses | 66.7336 | 68.8248 | 68.2339 | 67.7862 | 66.5221 | 66.4863 | 66.3693 | 65.5263 | 64.4502 | 64.2329 | 66.7931 | 65.7923 | 64.7687 | 64.0446 | 64.4911 | 64.0702
Pumping devices (diesel oil incl. biofuels) | 22.3675 | 21.4889 | 21.7161 | 21.7197 | 22.2057 | 22.2195 | 22.2644 | 21.9443 | 21.6561 | 21.7396 | 21.386 | 20.9532 | 20.5621 | 20.2781 | 19.547 | 19.4196
Pumping devices (electric) | 0 | 0 | 0 | 0 | 0 | 0 | 0 | 0 | 0 | 0 | 0 | 0 | 0 | 0 | 0 | 0
Specific electricity uses | 0 | 0 | 0 | 0 | 0 | 0 | 0 | 0 | 0 | 0 | 0 | 0 | 0 | 0 | 0 | 0

## AGR_ued
SI - Agriculture - useful energy demand | 2000 | 2001 | 2002 | 2003 | 2004 | 2005 | 2006 | 2007 | 2008 | 2009 | 2010 | 2011 | 2012 | 2013 | 2014 | 2015
Detailed split of useful energy demand (ktoe)
Agriculture, forestry and fishing | 28.5352 | 29.2729 | 28.5615 | 29.7743 | 27.5356 | 27.915 | 28.0622 | 28.0716 | 29.2528 | 25.0591 | 25.8864 | 25.5621 | 27.3523 | 27.2994 | 29.6838 | 29.8806
Lighting | 0 | 0 | 0 | 0 | 0 | 0 | 0 | 0 | 0 | 0 | 0 | 0 | 0 | 0 | 0 | 0
Ventilation | 0 | 0 | 0 | 0 | 0 | 0 | 0 | 0 | 0 | 0 | 0 | 0 | 0 | 0 | 0 | 0
Motor drives | 0 | 0 | 0 | 0 | 0 | 0 | 0 | 0 | 0 | 0 | 0 | 0 | 0 | 0 | 0 | 0
Low enthalpy heat | 10.5987 | 10.9003 | 10.6281 | 11.0768 | 10.229 | 10.3694 | 10.4227 | 10.4269 | 10.8643 | 9.3044 | 9.4126 | 9.2899 | 9.9077 | 9.8855 | 10.6627 | 10.7334
Diesel oil (incl. biofuels) | 10.5987 | 10.9003 | 10.6281 | 11.0768 | 10.229 | 10.3694 | 10.4227 | 10.4269 | 10.8643 | 9.3044 | 8.6758 | 8.5397 | 8.9901 | 8.9562 | 9.3015 | 9.3632
Gases (incl. biogas) | 0 | 0 | 0 | 0 | 0 | 0 | 0 | 0 | 0 | 0 | 0 | 0 | 0 | 0 | 0 | 0
Solar | 0 | 0 | 0 | 0 | 0 | 0 | 0 | 0 | 0 | 0 | 0 | 0 | 0 | 0 | 0 | 0
Geothermal | 0 | 0 | 0 | 0 | 0 | 0 | 0 | 0 | 0 | 0 | 0.73687 | 0.75019 | 0.91757 | 0.92927 | 1.3612 | 1.3702
Derived heat | 0 | 0 | 0 | 0 | 0 | 0 | 0 | 0 | 0 | 0 | 0 | 0 | 0 | 0 | 0 | 0
Electricity | 0 | 0 | 0 | 0 | 0 | 0 | 0 | 0 | 0 | 0 | 0 | 0 | 0 | 0 | 0 | 0
Farming machine drives (diesel oil incl. biofuels) | 5.1047 | 5.0388 | 4.9683 | 5.1984 | 4.9151 | 4.9859 | 5.0224 | 5.0195 | 5.24 | 4.5061 | 4.5792 | 4.5105 | 4.8275 | 4.8123 | 5.1359 | 5.17
Specific heat uses | 9.9731 | 10.5121 | 10.1828 | 10.588 | 9.6391 | 9.7675 | 9.8046 | 9.8144 | 10.2141 | 8.7252 | 9.3303 | 9.2359 | 9.9137 | 9.9067 | 11.0091 | 11.082
Solids | 0 | 0 | 0 | 0 | 0 | 0 | 0 | 0 | 0 | 0 | 0 | 0 | 0 | 0 | 0 | 0
LPG | 0 | 0 | 0 | 0 | 0 | 0 | 0 | 0 | 0 | 0 | 0 | 0 | 0 | 0 | 0 | 0
Diesel oil (incl. biofuels) | 8.5258 | 8.2095 | 8.151 | 8.549 | 8.198 | 8.3193 | 8.3907 | 8.3811 | 8.7591 | 7.5504 | 8.0395 | 7.9217 | 8.549 | 8.5246 | 9.2188 | 9.28
Fuel oil and other liquids | 1.4473 | 2.3026 | 2.0318 | 2.039 | 1.4411 | 1.4482 | 1.4139 | 1.4332 | 1.4549 | 1.1748 | 1.1695 | 1.1906 | 1.2136 | 1.2291 | 1.5661 | 1.5764
Gases (incl. biogas) | 0 | 0 | 0 | 0 | 0 | 0 | 0 | 0 | 0 | 0 | 0 | 0 | 0 | 0 | 0 | 0
Biomass | 0 | 0 | 0 | 0 | 0 | 0 | 0 | 0 | 0 | 0 | 0 | 0 | 0 | 0 | 0 | 0
Geothermal | 0 | 0 | 0 | 0 | 0 | 0 | 0 | 0 | 0 | 0 | 0.12134 | 0.12353 | 0.15109 | 0.15302 | 0.22415 | 0.22562
Pumping devices (diesel oil incl. biofuels) | 2.8586 | 2.8217 | 2.7823 | 2.9111 | 2.7525 | 2.7921 | 2.8125 | 2.8109 | 2.9344 | 2.5234 | 2.5643 | 2.5259 | 2.7034 | 2.6949 | 2.8761 | 2.8952
Pumping devices (electric) | 0 | 0 | 0 | 0 | 0 | 0 | 0 | 0 | 0 | 0 | 0 | 0 | 0 | 0 | 0 | 0
Specific electricity uses | 0 | 0 | 0 | 0 | 0 | 0 | 0 | 0 | 0 | 0 | 0 | 0 | 0 | 0 | 0 | 0
Market shares of useful energy demand (%)
Agriculture, forestry and fishing | 100% | 100% | 100% | 100% | 100% | 100% | 100% | 100% | 100% | 100% | 100% | 100% | 100% | 100% | 100% | 100%
Lighting | 0% | 0% | 0% | 0% | 0% | 0% | 0% | 0% | 0% | 0% | 0% | 0% | 0% | 0% | 0% | 0%
Ventilation | 0% | 0% | 0% | 0% | 0% | 0% | 0% | 0% | 0% | 0% | 0% | 0% | 0% | 0% | 0% | 0%
Motor drives | 0% | 0% | 0% | 0% | 0% | 0% | 0% | 0% | 0% | 0% | 0% | 0% | 0% | 0% | 0% | 0%
Low enthalpy heat | 37.14% | 37.24% | 37.21% | 37.2% | 37.15% | 37.15% | 37.14% | 37.14% | 37.14% | 37.13% | 36.36% | 36.34% | 36.22% | 36.21% | 35.92% | 35.92%
Farming machine drives (diesel oil incl. biofuels) | 17.89% | 17.21% | 17.4% | 17.46% | 17.85% | 17.86% | 17.9% | 17.88% | 17.91% | 17.98% | 17.69% | 17.65% | 17.65% | 17.63% | 17.3% | 17.3%
Specific heat uses | 34.95% | 35.91% | 35.65% | 35.56% | 35.01% | 34.99% | 34.94% | 34.96% | 34.92% | 34.82% | 36.04% | 36.13% | 36.24% | 36.29% | 37.09% | 37.09%
Pumping devices (diesel oil incl. biofuels) | 10.02% | 9.639% | 9.741% | 9.777% | 9.996% | 10% | 10.02% | 10.01% | 10.03% | 10.07% | 9.906% | 9.881% | 9.884% | 9.872% | 9.689% | 9.689%
Pumping devices (electric) | 0% | 0% | 0% | 0% | 0% | 0% | 0% | 0% | 0% | 0% | 0% | 0% | 0% | 0% | 0% | 0%
Specific electricity uses | 0% | 0% | 0% | 0% | 0% | 0% | 0% | 0% | 0% | 0% | 0% | 0% | 0% | 0% | 0% | 0%
Ratio of useful energy demand to final energy consumption (system efficiency indicator)
Agriculture, forestry and fishing | 0.36536 | 0.365 | 0.36525 | 0.36662 | 0.36716 | 0.36718 | 0.36723 | 0.37222 | 0.37789 | 0.37799 | 0.37219 | 0.3787 | 0.38519 | 0.38998 | 0.39428 | 0.39687
Lighting | 0 | 0 | 0 | 0 | 0 | 0 | 0 | 0 | 0 | 0 | 0 | 0 | 0 | 0 | 0 | 0
Ventilation | 0 | 0 | 0 | 0 | 0 | 0 | 0 | 0 | 0 | 0 | 0 | 0 | 0 | 0 | 0 | 0
Motor drives | 0 | 0 | 0 | 0 | 0 | 0 | 0 | 0 | 0 | 0 | 0 | 0 | 0 | 0 | 0 | 0
Low enthalpy heat | 0.61683 | 0.61779 | 0.61779 | 0.61997 | 0.61997 | 0.61997 | 0.61997 | 0.62844 | 0.63794 | 0.63794 | 0.61515 | 0.62558 | 0.6342 | 0.64189 | 0.64377 | 0.648
Farming machine drives (diesel oil incl. biofuels) | 0.35083 | 0.35137 | 0.35137 | 0.35261 | 0.35261 | 0.35261 | 0.35261 | 0.35743 | 0.36283 | 0.36283 | 0.36283 | 0.3694 | 0.37652 | 0.38132 | 0.38828 | 0.39082
Specific heat uses | 0.28717 | 0.28609 | 0.28649 | 0.28765 | 0.28854 | 0.28857 | 0.28865 | 0.29256 | 0.29706 | 0.29722 | 0.29588 | 0.30112 | 0.30684 | 0.31069 | 0.31533 | 0.3174
Pumping devices (diesel oil incl. biofuels) | 0.24558 | 0.24596 | 0.24596 | 0.24683 | 0.24683 | 0.24683 | 0.24683 | 0.2502 | 0.25398 | 0.25398 | 0.25398 | 0.25858 | 0.26356 | 0.26693 | 0.27179 | 0.27358
Pumping devices (electric) | 0 | 0 | 0 | 0 | 0 | 0 | 0 | 0 | 0 | 0 | 0 | 0 | 0 | 0 | 0 | 0
Specific electricity uses | 0 | 0 | 0 | 0 | 0 | 0 | 0 | 0 | 0 | 0 | 0 | 0 | 0 | 0 | 0 | 0

## AGR_emi
SI - Agriculture - CO2 emissions | 2000 | 2001 | 2002 | 2003 | 2004 | 2005 | 2006 | 2007 | 2008 | 2009 | 2010 | 2011 | 2012 | 2013 | 2014 | 2015
Detailed split of CO2 emissions by subsector (kt of CO2)
Agriculture, forestry and fishing | 241.231 | 247.4432 | 241.3229 | 250.6757 | 231.7131 | 234.9061 | 236.1401 | 233.0365 | 239.2218 | 204.8319 | 207.8994 | 201.5354 | 211.0163 | 207.8905 | 220.3631 | 220.378
Lighting | 0 | 0 | 0 | 0 | 0 | 0 | 0 | 0 | 0 | 0 | 0 | 0 | 0 | 0 | 0 | 0
Ventilation | 0 | 0 | 0 | 0 | 0 | 0 | 0 | 0 | 0 | 0 | 0 | 0 | 0 | 0 | 0 | 0
Motor drives | 0 | 0 | 0 | 0 | 0 | 0 | 0 | 0 | 0 | 0 | 0 | 0 | 0 | 0 | 0 | 0
Low enthalpy heat | 53.3074 | 54.739 | 53.3723 | 55.4299 | 51.1873 | 51.8902 | 52.1568 | 51.474 | 52.8348 | 45.2487 | 42.1916 | 40.7916 | 42.1313 | 41.4437 | 42.2704 | 42.2736
Diesel oil (incl. biofuels) | 53.3074 | 54.739 | 53.3723 | 55.4299 | 51.1873 | 51.8902 | 52.1568 | 51.474 | 52.8348 | 45.2487 | 42.1916 | 40.7916 | 42.1313 | 41.4437 | 42.2704 | 42.2736
Gases (incl. biogas) | 0 | 0 | 0 | 0 | 0 | 0 | 0 | 0 | 0 | 0 | 0 | 0 | 0 | 0 | 0 | 0
Solar | 0 | 0 | 0 | 0 | 0 | 0 | 0 | 0 | 0 | 0 | 0 | 0 | 0 | 0 | 0 | 0
Geothermal | 0 | 0 | 0 | 0 | 0 | 0 | 0 | 0 | 0 | 0 | 0 | 0 | 0 | 0 | 0 | 0
Derived heat | 0 | 0 | 0 | 0 | 0 | 0 | 0 | 0 | 0 | 0 | 0 | 0 | 0 | 0 | 0 | 0
Electricity | 0 | 0 | 0 | 0 | 0 | 0 | 0 | 0 | 0 | 0 | 0 | 0 | 0 | 0 | 0 | 0
Farming machine drives (diesel oil incl. biofuels) | 45.1415 | 44.4897 | 43.8673 | 45.7378 | 43.2452 | 43.8681 | 44.1887 | 43.5679 | 44.8049 | 38.5298 | 39.1543 | 37.8815 | 39.7777 | 39.1524 | 41.0372 | 41.0401
Specific heat uses | 106.6688 | 112.6228 | 108.9895 | 112.9177 | 102.6844 | 104.0532 | 104.4436 | 103.1402 | 105.7382 | 90.2296 | 95.2301 | 92.5571 | 97.2851 | 95.9726 | 104.2257 | 104.2322
Solids | 0 | 0 | 0 | 0 | 0 | 0 | 0 | 0 | 0 | 0 | 0 | 0 | 0 | 0 | 0 | 0
LPG | 0 | 0 | 0 | 0 | 0 | 0 | 0 | 0 | 0 | 0 | 0 | 0 | 0 | 0 | 0 | 0
Diesel oil (incl. biofuels) | 91.1456 | 87.6279 | 87.003 | 90.931 | 87.1975 | 88.4878 | 89.2472 | 87.9435 | 90.541 | 78.0467 | 83.102 | 80.4291 | 85.1574 | 83.8439 | 89.0487 | 89.0549
Fuel oil and other liquids | 15.5233 | 24.9949 | 21.9866 | 21.9867 | 15.4869 | 15.5654 | 15.1964 | 15.1967 | 15.1972 | 12.1829 | 12.128 | 12.128 | 12.1277 | 12.1287 | 15.177 | 15.1773
Gases (incl. biogas) | 0 | 0 | 0 | 0 | 0 | 0 | 0 | 0 | 0 | 0 | 0 | 0 | 0 | 0 | 0 | 0
Biomass | 0 | 0 | 0 | 0 | 0 | 0 | 0 | 0 | 0 | 0 | 0 | 0 | 0 | 0 | 0 | 0
Geothermal | 0 | 0 | 0 | 0 | 0 | 0 | 0 | 0 | 0 | 0 | 0 | 0 | 0 | 0 | 0 | 0
Pumping devices (diesel oil incl. biofuels) | 36.1132 | 35.5917 | 35.0938 | 36.5902 | 34.5962 | 35.0945 | 35.351 | 34.8544 | 35.8439 | 30.8238 | 31.3234 | 30.3052 | 31.8222 | 31.3219 | 32.8298 | 32.8321
Pumping devices (electric) | 0 | 0 | 0 | 0 | 0 | 0 | 0 | 0 | 0 | 0 | 0 | 0 | 0 | 0 | 0 | 0
Specific electricity uses | 0 | 0 | 0 | 0 | 0 | 0 | 0 | 0 | 0 | 0 | 0 | 0 | 0 | 0 | 0 | 0
Market shares of CO2 emissions by subsector (%)
Agriculture, forestry and fishing | 100% | 100% | 100% | 100% | 100% | 100% | 100% | 100% | 100% | 100% | 100% | 100% | 100% | 100% | 100% | 100%
Lighting | 0% | 0% | 0% | 0% | 0% | 0% | 0% | 0% | 0% | 0% | 0% | 0% | 0% | 0% | 0% | 0%
Ventilation | 0% | 0% | 0% | 0% | 0% | 0% | 0% | 0% | 0% | 0% | 0% | 0% | 0% | 0% | 0% | 0%
Motor drives | 0% | 0% | 0% | 0% | 0% | 0% | 0% | 0% | 0% | 0% | 0% | 0% | 0% | 0% | 0% | 0%
Low enthalpy heat | 22.1% | 22.12% | 22.12% | 22.11% | 22.09% | 22.09% | 22.09% | 22.09% | 22.09% | 22.09% | 20.29% | 20.24% | 19.97% | 19.94% | 19.18% | 19.18%
Farming machine drives (diesel oil incl. biofuels) | 18.71% | 17.98% | 18.18% | 18.25% | 18.66% | 18.67% | 18.71% | 18.7% | 18.73% | 18.81% | 18.83% | 18.8% | 18.85% | 18.83% | 18.62% | 18.62%
Specific heat uses | 44.22% | 45.51% | 45.16% | 45.05% | 44.32% | 44.3% | 44.23% | 44.26% | 44.2% | 44.05% | 45.81% | 45.93% | 46.1% | 46.16% | 47.3% | 47.3%
Pumping devices (diesel oil incl. biofuels) | 14.97% | 14.38% | 14.54% | 14.6% | 14.93% | 14.94% | 14.97% | 14.96% | 14.98% | 15.05% | 15.07% | 15.04% | 15.08% | 15.07% | 14.9% | 14.9%
Pumping devices (electric) | 0% | 0% | 0% | 0% | 0% | 0% | 0% | 0% | 0% | 0% | 0% | 0% | 0% | 0% | 0% | 0%
Specific electricity uses | 0% | 0% | 0% | 0% | 0% | 0% | 0% | 0% | 0% | 0% | 0% | 0% | 0% | 0% | 0% | 0%
Emission intensity (kt of CO2 per ktoe)
Agriculture, forestry and fishing | 3.0887 | 3.0853 | 3.0861 | 3.0867 | 3.0897 | 3.0898 | 3.0902 | 3.09 | 3.0903 | 3.0897 | 2.9891 | 2.9857 | 2.9716 | 2.9697 | 2.927 | 2.927
Lighting | 0 | 0 | 0 | 0 | 0 | 0 | 0 | 0 | 0 | 0 | 0 | 0 | 0 | 0 | 0 | 0
Ventilation | 0 | 0 | 0 | 0 | 0 | 0 | 0 | 0 | 0 | 0 | 0 | 0 | 0 | 0 | 0 | 0
Motor drives | 0 | 0 | 0 | 0 | 0 | 0 | 0 | 0 | 0 | 0 | 0 | 0 | 0 | 0 | 0 | 0
Low enthalpy heat | 3.1024 | 3.1024 | 3.1024 | 3.1024 | 3.1024 | 3.1024 | 3.1024 | 3.1024 | 3.1024 | 3.1024 | 2.7574 | 2.7469 | 2.6969 | 2.691 | 2.5521 | 2.5522
Farming machine drives (diesel oil incl. biofuels) | 3.1024 | 3.1024 | 3.1024 | 3.1024 | 3.1024 | 3.1024 | 3.1024 | 3.1024 | 3.1024 | 3.1024 | 3.1024 | 3.1024 | 3.1024 | 3.1024 | 3.1024 | 3.1024
Specific heat uses | 3.0715 | 3.0651 | 3.0664 | 3.0677 | 3.0738 | 3.0741 | 3.0749 | 3.0745 | 3.0752 | 3.0737 | 3.02 | 3.0177 | 3.0111 | 3.0098 | 2.9853 | 2.9853
Pumping devices (diesel oil incl. biofuels) | 3.1024 | 3.1024 | 3.1024 | 3.1024 | 3.1024 | 3.1024 | 3.1024 | 3.1024 | 3.1024 | 3.1024 | 3.1024 | 3.1024 | 3.1024 | 3.1024 | 3.1024 | 3.1024
Pumping devices (electric) | 0 | 0 | 0 | 0 | 0 | 0 | 0 | 0 | 0 | 0 | 0 | 0 | 0 | 0 | 0 | 0
Specific electricity uses | 0 | 0 | 0 | 0 | 0 | 0 | 0 | 0 | 0 | 0 | 0 | 0 | 0 | 0 | 0 | 0