## Coversheet
Mapping and analyses of the current and future (2020 - 2030) heating/cooling fuel deployment (fossil/renewables)
Work package 2: Assessment of the technologies and division of heat production capacities
| Data annex | 1: Heating and cooling technologies in buildings - processed data
| Version | 2016-12-07
For publication

## Contents
Heading | Link | Register Colour Code | Quality of stock data
| Coversheet | Coversheet
Summary of heating technologies in buildings | Summary | Summary
Total gas fuelled boiler in buildings | gas heating total | gas heating total | Statistical and reported data summed up (black ink), complemented by modelled data (red ink)
Condensing gas boiler in buildings | Condensing, gas | Condensing, gas | Statistical and reported data collected
Standard gas boiler in buildings | Standard boiler, gas | Standard boiler, gas | Statistical and reported data collected
Total oil fuelled boiler in buildings | oil heating total | oil heating total | Statistical and reported data summed up (black ink), complemented by modelled data (red ink)
Standard oil boiler in buildings | Standard boiler, oil | Standard boiler, oil | Statistical and reported data collected
Condensing oil boiler in buildings | Condensing, oil | Condensing, oil | Statistical and reported data collected
Total coal fuelled boiler in buildings | Coal heating | Coal heating | Statistical and reported data summed up (black ink), complemented by modelled data (red ink)
Gas fuelled internal combustion engines (CHP) | CHP-IC | CHP-IC | Statistical and reported data summed up (black ink), complemented by modelled data (red ink)
Direct electric heating in buildings | Direct electric | Direct electric | Statistical and reported data summed up (black ink), complemented by modelled data (red ink)
Biomass furnaces in buildings | Biomass furnace | Biomass furnace | Statistical and reported data summed up (black ink), complemented by modelled data (red ink)
Solar thermal flat plate collectors | Solar thermal flat plate | Solar thermal flat plate | Statistical and reported data collected
Solar thermal vacuum tube collectors | Solar thermal vacuum | Solar thermal vacuum | Statistical and reported data collected
Electricity driven aerial heat pumps in buildings | HP aerial | HP aerial | Statistical and reported data collected
Electricity driven ground source heat pumps in buildings | HP ground el | HP ground el | Statistical and reported data collected
Individual biomass stove in buildings | Indiv biomass stove | Indiv biomass stove | Statistical and reported data collected
Not specified heating technologies in buildings | not specified | not specified | Statistical and reported data collected
Compression refridgeration in buildings (sum of Moveables AC, Reversible Split AC and Cool only Split AC) | Compression refridge total | Compression refridge total | modelled data, summed up
Moveable air-conditioning in buildings | Movables AC | Movables AC | modelled data
Reversible split air-conditioning in buildings | Reversible Split AC | Reversible Split AC | modelled data
Split air-conditioning - cold only - in buildings | Cool only Split AC | Cool only Split AC | modelled data
List of sources | Sources | Sources
Annex: Cost per country and HP type | Annex HP-Costs | Annex HP-Costs
Additional technologies, which are not included in the excel-spreadshheet because of the limited application to date in Europe, are described in the report. These are:
Fuel Cell CHP
Small scale Stirling engines (CHP)
Solar cooling

## Summary
Summary of heating technologies in buildings
Attention: The number zero in the summary table is not necessarily a real zero due to formatting issues. For details please check the specific technology sheets.
|  | Capacity [GW] | Installed thermal capacity [MW] | [15 empty] | Quantity | Quantity
|  |  | Total |  |  |  | Older than technical lifetime |  |  |  | Older than half of technical lifetime, newer than technical lifetime |  |  |  | Newer than half of technical lifetime |  |  |  |  | Total |  |  |  | Older than technical lifetime |  |  |  | Older than half of technical lifetime, newer than technical lifetime |  |  |  | Newer than half of technical lifetime
|  |  | <25 kW | 25 - 50 kW | 51 - 250 kW | >250 kW | <25 kW | 25 - 50 kW | 51 - 250 kW | >250 kW | <25 kW | 25 - 50 kW | 51 - 250 kW | >250 kW | <25 kW | 25 - 50 kW | 51 - 250 kW | >250 kW |  | <25 kW | 25 - 50 kW | 51 - 250 kW | >250 kW | <25 kW | 25 - 50 kW | 51 - 250 kW | >250 kW | <25 kW | 25 - 50 kW | 51 - 250 kW | >250 kW | <25 kW | 25 - 50 kW | 51 - 250 kW | >250 kW
Gas boiler | Austria | 9.3155 | 5167.1016 | 2227.1122 | 1921.2632 | 0 | 1407.9265 | 747.0929 | 604.694 | 0 | 1469.3034 | 588.6139 | 508.4305 | 0 | 2289.8717 | 891.4054 | 808.1386 | 0 | 930922 | 765223.671 | 106891.6259 | 58806.7031 | 0 | 208507.3551 | 35857.1852 | 18508.6889 | 0 | 217596.9892 | 28250.8894 | 15562.2204 | 0 | 339119.3267 | 42783.5513 | 24735.7937 | 0
Gas boiler | Belgium | 28.3852 | 18666.5918 | 2476.9399 | 7241.6192 | 0 | 3045.856 | 404.166 | 1181.626 | 0 | 6113.9818 | 811.2871 | 2371.8914 | 0 | 9506.754 | 1261.4868 | 3688.1019 | 0 | 2679471.0742 | 2395596.8029 | 103971.9438 | 179902.3275 | 0 | 390893.1561 | 16965.2594 | 29354.9351 | 0 | 784644.3162 | 34054.5599 | 58924.4979 | 0 | 1220059.3306 | 52952.1245 | 91622.8945 | 0
Gas boiler | Bulgaria | 0.15895 | 147.634 | 1.135 | 10.1829 | 0 | 29.9366 | 0.23016 | 2.0649 | 0 | 51.2359 | 0.39391 | 3.534 | 0 | 66.4615 | 0.51097 | 4.5841 | 0 | 11055.678 | 10934.2768 | 20.7464 | 100.6548 | 0 | 2217.2066 | 4.2069 | 20.4104 | 0 | 3794.7033 | 7.2 | 34.9319 | 0 | 4922.3668 | 9.3395 | 45.3126 | 0
Gas boiler | Croatia | 8.3902 | 7859.2298 | 407.6018 | 123.3669 | 0 | 1077.6787 | 55.8914 | 16.9164 | 0 | 2676.7747 | 138.8251 | 42.0175 | 0 | 4104.7764 | 212.8852 | 64.433 | 0 | 490544.047 | 477590.5301 | 11068.9158 | 1884.601 | 0 | 65488.4952 | 1517.7994 | 258.4215 | 0 | 162662.5355 | 3769.9615 | 641.8762 | 0 | 249439.4995 | 5781.1549 | 984.3033 | 0
Gas boiler | Cyprus | 0 | 0 | 0 | 0 | 0 | 0 | 0 | 0 | 0 | 0 | 0 | 0 | 0 | 0 | 0 | 0 | 0 | 0 | 0 | 0 | 0 | 0 | 0 | 0 | 0 | 0 | 0 | 0 | 0 | 0 | 0 | 0 | 0 | 0
Gas boiler | Czech Republic | 9.2557 | 3876.1011 | 4399.974 | 979.5985 | 0 | 582.3438 | 661.0502 | 147.1745 | 0 | 1244.5886 | 1412.8004 | 314.5421 | 0 | 2049.1688 | 2326.1234 | 517.8819 | 0 | 1365277 | 981737.6227 | 324894.0807 | 58645.2965 | 0 | 147495.8342 | 48811.9456 | 8810.8439 | 0 | 315228.9799 | 104321.1824 | 18830.5883 | 0 | 519012.8087 | 171760.9527 | 31003.8643 | 0
Gas boiler | Denmark | 4.8227 | 4695.1462 | 100.3078 | 27.2542 | 0 | 952.062 | 20.34 | 5.5265 | 0 | 1629.4344 | 34.8115 | 9.4585 | 0 | 2113.6498 | 45.1563 | 12.2692 | 0 | 427800 | 424940.2411 | 2529.2722 | 330.4867 | 0 | 86167.5935 | 512.8752 | 67.0147 | 0 | 147474.0566 | 877.7753 | 114.6943 | 0 | 191298.5911 | 1138.6218 | 148.7777 | 0
Gas boiler | Estonia | 0.21841 | 75.484 | 32.384 | 110.5376 | 0 | 11.4097 | 4.895 | 16.7082 | 0 | 22.249 | 9.5452 | 32.5811 | 0 | 41.8253 | 17.9438 | 61.2482 | 0 | 8309.7886 | 5745.5243 | 957.0856 | 1607.1787 | 0 | 868.4613 | 144.6677 | 242.9321 | 0 | 1693.5007 | 282.1022 | 473.718 | 0 | 3183.5624 | 530.3157 | 890.5286 | 0
Gas boiler | Finland | 0 | 0 | 0 | 0 | 0 | 0 | 0 | 0 | 0 | 0 | 0 | 0 | 0 | 0 | 0 | 0 | 0 | 0 | 0 | 0 | 0 | 0 | 0 | 0 | 0 | 0 | 0 | 0 | 0 | 0 | 0 | 0 | 0 | 0
Gas boiler | France | 76.8534 | 58639.8557 | 7425.7119 | 10787.8699 | 0 | 11419.082 | 1446.027 | 2100.7482 | 0 | 17122.3129 | 2168.2414 | 3149.9614 | 0 | 30098.4608 | 3811.4435 | 5537.1603 | 0 | 9370890 | 8684289.4338 | 356401.6276 | 330198.9386 | 0 | 1691112.8498 | 69402.9577 | 64300.4442 | 0 | 2535734.7666 | 104066.0845 | 96415.1339 | 0 | 4457441.8174 | 182932.5854 | 169483.3605 | 0
Gas boiler | Germany | 131.088 | 72711.8176 | 31340.0801 | 27036.1508 | 0 | 19812.4409 | 10513.144 | 8509.2971 | 0 | 20676.1411 | 8283.0168 | 7154.6697 | 0 | 32223.2356 | 12543.9193 | 11372.184 | 0 | 13100000 | 10768281.4354 | 1504186.4934 | 827532.0712 | 0 | 2934130.1975 | 504584.837 | 260455.5754 | 0 | 3062040.1693 | 397548.5067 | 218992.6631 | 0 | 4772111.0686 | 602053.1497 | 348083.8327 | 0
Gas boiler | Greece | 2.1698 | 1031.0618 | 1138.7336 | 0 | 0 | 175.0942 | 193.3789 | 0 | 0 | 402.8296 | 444.8963 | 0 | 0 | 453.138 | 500.4583 | 0 | 0 | 107118.7371 | 75705.5108 | 31413.2263 | 0 | 0 | 12856.254 | 5334.5709 | 0 | 0 | 29577.6857 | 12272.9577 | 0 | 0 | 33271.5711 | 13805.6977 | 0 | 0
Gas boiler | Hungary | 21.2093 | 18984.9021 | 2124.0811 | 100.3098 | 0 | 4015.6973 | 449.2868 | 21.2176 | 0 | 6093.1173 | 681.7141 | 32.194 | 0 | 8876.0875 | 993.0802 | 46.8983 | 0 | 1466344 | 1388272.548 | 76189.8636 | 1881.5884 | 0 | 293648.1964 | 16115.7232 | 397.9946 | 0 | 445559.7108 | 24452.7875 | 603.8872 | 0 | 649064.6408 | 35621.353 | 879.7066 | 0
Gas boiler | Ireland | 4.3176 | 4300.442 | 17.1454 | 0 | 0 | 489.4627 | 1.9514 | 0 | 0 | 1162.5033 | 4.6348 | 0 | 0 | 2648.476 | 10.5592 | 0 | 0 | 395678.1796 | 395238.4983 | 439.6813 | 0 | 0 | 44984.7937 | 50.0431 | 0 | 0 | 106841.5917 | 118.8554 | 0 | 0 | 243412.113 | 270.7827 | 0 | 0
Gas boiler | Italy | 112.6772 | 65304.092 | 47373.0636 | 0 | 0 | 13242.0889 | 9606.1104 | 0 | 0 | 22663.5617 | 16440.6596 | 0 | 0 | 29398.4414 | 21326.2936 | 0 | 0 | 16535545 | 12607807.2773 | 3927737.7227 | 0 | 0 | 2556558.0917 | 796450.123 | 0 | 0 | 4375496.372 | 1363107.9361 | 0 | 0 | 5675752.8136 | 1768179.6636 | 0 | 0
Gas boiler | Latvia | 1.5258 | 347.1369 | 0 | 1070.177 | 108.4384 | 70.391 | 0 | 217.006 | 21.9887 | 120.4727 | 0 | 371.4013 | 37.6332 | 156.2733 | 0 | 481.7698 | 48.8165 | 36567.1628 | 30193.4609 | 0 | 5993.8038 | 379.898 | 6122.5029 | 0 | 1215.3983 | 77.0341 | 10478.5373 | 0 | 2080.1291 | 131.8423 | 13592.4207 | 0 | 2698.2764 | 171.0216
Gas boiler | Lithuania | n.a. | n.a. | n.a. | n.a. | n.a. | n.a. | n.a. | n.a. | n.a. | n.a. | n.a. | n.a. | n.a. | n.a. | n.a. | n.a. | n.a. | n.a. | n.a. | n.a. | n.a. | n.a. | n.a. | n.a. | n.a. | n.a. | n.a. | n.a. | n.a. | n.a. | n.a. | n.a. | n.a. | n.a.
Gas boiler | Luxembourg | 0.78951 | 750.2145 | 32.1763 | 7.1231 | 0 | 101.5787 | 4.3567 | 0.96447 | 0 | 236.7535 | 10.1542 | 2.2479 | 0 | 411.8822 | 17.6654 | 3.9107 | 0 | 65033.0823 | 63926.0018 | 964.7198 | 142.3606 | 0 | 8655.5542 | 130.6227 | 19.2756 | 0 | 20173.8405 | 304.4474 | 44.9263 | 0 | 35096.6072 | 529.6498 | 78.1587 | 0
Gas boiler | Malta | 0 | 0 | 0 | 0 | 0 | 0 | 0 | 0 | 0 | 0 | 0 | 0 | 0 | 0 | 0 | 0 | 0 | 0 | 0 | 0 | 0 | 0 | 0 | 0 | 0 | 0 | 0 | 0 | 0 | 0 | 0 | 0 | 0 | 0
Gas boiler | Netherlands | 81.4062 | 57154.0283 | 22513.9743 | 1738.2114 | 0 | 14905.1211 | 5871.3887 | 453.3058 | 0 | 21080.9881 | 8304.171 | 641.1309 | 0 | 21167.9191 | 8338.4147 | 643.7747 | 0 | 6394080 | 5169721.331 | 1176592.0444 | 47766.6246 | 0 | 1348204.5786 | 306841.8354 | 12456.9929 | 0 | 1906826.8143 | 433980.3088 | 17618.4894 | 0 | 1914689.938 | 435769.9002 | 17691.1423 | 0
Gas boiler | Poland | 8.2534 | 2221.3957 | 1183.9296 | 4848.1217 | 0 | 450.4453 | 240.0723 | 983.0817 | 0 | 770.9278 | 410.8787 | 1682.5241 | 0 | 1000.0227 | 532.9786 | 2182.516 | 0 | 1213872.45 | 727079.7744 | 126127.4986 | 360665.177 | 0 | 147434.1763 | 25575.6033 | 73134.1665 | 0 | 252330.5476 | 43772.1168 | 125167.6155 | 0 | 327315.0505 | 56779.7785 | 162363.395 | 0
Gas boiler | Portugal | 4.7853 | 4785.2676 | 0 | 0 | 0 | 970.3364 | 0 | 0 | 0 | 1660.7107 | 0 | 0 | 0 | 2154.2204 | 0 | 0 | 0 | 461044.2662 | 461044.2662 | 0 | 0 | 0 | 93488.6157 | 0 | 0 | 0 | 160003.8349 | 0 | 0 | 0 | 207551.8156 | 0 | 0 | 0
Gas boiler | Romania | 16.556 | 15933.7781 | 0 | 622.1845 | 0 | 3343.8665 | 0 | 130.5718 | 0 | 5363.7027 | 0 | 209.4427 | 0 | 7226.209 | 0 | 282.1701 | 0 | 1266121.0959 | 1260619.3121 | 0 | 5501.7838 | 0 | 264553.8692 | 0 | 1154.6057 | 0 | 424355.5505 | 0 | 1852.0361 | 0 | 571709.8924 | 0 | 2495.142 | 0
Gas boiler | Slovakia | 8.0477 | 7716.4567 | 160.8514 | 170.3629 | 0 | 1396.6266 | 29.113 | 30.8345 | 0 | 2645.3335 | 55.1426 | 58.4033 | 0 | 3674.4966 | 76.5958 | 81.1251 | 0 | 565246.0174 | 557558.6248 | 4893.6198 | 2793.7728 | 0 | 100914.3474 | 885.7121 | 505.654 | 0 | 191140.6467 | 1677.6167 | 957.7532 | 0 | 265503.6307 | 2330.291 | 1330.3656 | 0
Gas boiler | Slovenia | 0.39954 | 155.4617 | 220.3262 | 23.748 | 0 | 23.026 | 32.6333 | 3.5174 | 0 | 52.0494 | 73.7663 | 7.951 | 0 | 80.3864 | 113.9266 | 12.2797 | 0 | 239725 | 168107.2637 | 66515.3654 | 5102.3708 | 0 | 24898.9888 | 9851.8369 | 755.731 | 0 | 56283.1366 | 22269.6707 | 1708.2988 | 0 | 86925.1383 | 34393.8579 | 2638.341 | 0
Gas boiler | Spain | 48.9927 | 17944.5042 | 27334.0729 | 3714.1079 | 0 | 3295.692 | 5020.1825 | 682.134 | 0 | 8150.3821 | 12415.1182 | 1686.9454 | 0 | 6498.43 | 9898.7723 | 1345.0286 | 0 | 7879150 | 4863450.7071 | 2769483.6769 | 246215.616 | 0 | 893222.5371 | 508644.0442 | 45220.0198 | 0 | 2208976.1544 | 1257897.6885 | 111830.973 | 0 | 1761252.0155 | 1002941.9443 | 89164.6233 | 0
Gas boiler | Sweden | 1.0083 | 162.2574 | 232.9773 | 613.0975 | 0 | 32.9019 | 47.2422 | 124.3213 | 0 | 56.3109 | 80.854 | 212.7734 | 0 | 73.0447 | 104.8812 | 276.0028 | 0 | 240000 | 115342.9731 | 55332.5291 | 69324.4977 | 0 | 23388.7626 | 11220.0974 | 14057.3299 | 0 | 40029.3841 | 19202.9649 | 24058.8297 | 0 | 51924.8264 | 24909.4669 | 31208.3382 | 0
Gas boiler | United Kingdom | 160.4881 | 140569.4145 | 12893.6071 | 7025.0504 | 0 | 29553.0869 | 2710.7312 | 1476.9352 | 0 | 50787.1029 | 4658.4028 | 2538.1194 | 0 | 60229.2248 | 5524.4732 | 3009.9957 | 0 | 23086256.6602 | 22238403.1116 | 615584.3746 | 232269.174 | 0 | 4675365.9833 | 129419.4655 | 48831.8963 | 0 | 8034635.9115 | 222407.8904 | 83917.8172 | 0 | 9528401.2168 | 263757.0186 | 99519.4605 | 0
Gas boiler | Total EU-28 | 741.1143 | 509199.3754 | 163636.1856 | 68170.3374 | 108.4384 | 110404.1516 | 38059.284 | 16708.6455 | 21.9887 | 172252.7678 | 57027.928 | 21030.2194 | 37.6332 | 226542.456 | 68548.9736 | 30431.4725 | 48.8165 | 88336051.2391 | 74636810.1994 | 11262196.1141 | 2436665.0277 | 379.898 | 16021178.401 | 2488321.4117 | 579768.3308 | 77.0341 | 25493579.736 | 4074643.5027 | 779831.0794 | 131.8423 | 33122052.0624 | 4699231.1997 | 1077065.6175 | 171.0216
Gas boiler | Norway | 0 | 0 | 0 | 0 | 0 | 0 | 0 | 0 | 0 | 0 | 0 | 0 | 0 | 0 | 0 | 0 | 0 | 0 | 0 | 0 | 0 | 0 | 0 | 0 | 0 | 0 | 0 | 0 | 0 | 0 | 0 | 0 | 0 | 0
Gas boiler | Switzerland | 0 | 0 | 0 | 0 | 0 | 0 | 0 | 0 | 0 | 0 | 0 | 0 | 0 | 0 | 0 | 0 | 0 | 256820 | 0 | 0 | 0 | 0 | 0 | 0 | 0 | 0 | 0 | 0 | 0 | 0 | 0 | 0 | 0 | 0
Gas boiler | Iceland | 0 | 0 | 0 | 0 | 0 | 0 | 0 | 0 | 0 | 0 | 0 | 0 | 0 | 0 | 0 | 0 | 0 | 0 | 0 | 0 | 0 | 0 | 0 | 0 | 0 | 0 | 0 | 0 | 0 | 0 | 0 | 0 | 0 | 0
Gas boiler | Total | 0 | 0 | 0 | 0 | 0 | 0 | 0 | 0 | 0 | 0 | 0 | 0 | 0 | 0 | 0 | 0 | 0 | 0 | 0 | 0 | 0 | 0 | 0 | 0 | 0 | 0 | 0 | 0 | 0 | 0 | 0 | 0 | 0 | 0
Oil boiler | Austria | 15.4232 | 3742.7244 | 8893.8701 | 2786.5762 | 0 | 1283.3261 | 4441.4727 | 1386.572 | 0 | 1347.6673 | 2538.9803 | 744.1817 | 0 | 1111.7311 | 1913.417 | 655.8225 | 0 | 700848 | 364264.5658 | 280530.4708 | 56052.9634 | 0 | 124901.0504 | 140092.943 | 27891.3851 | 0 | 131163.1261 | 80084.5236 | 14969.4772 | 0 | 108200.3894 | 60353.0042 | 13192.101 | 0
Oil boiler | Belgium | 19.5259 | 16469.1599 | 778.982 | 2277.7535 | 0 | 8582.0767 | 405.9274 | 1186.937 | 0 | 5511.2142 | 260.6773 | 762.2239 | 0 | 2375.869 | 112.3773 | 328.5926 | 0 | 1697927 | 1629108.4839 | 25203.3337 | 43615.1824 | 0 | 848928.1864 | 13133.4534 | 22727.865 | 0 | 545162.3419 | 8434.0046 | 14595.3171 | 0 | 235017.9556 | 3635.8757 | 6292.0003 | 0
Oil boiler | Bulgaria | 0.038261 | 38.0234 | 0.023867 | 0.21412 | 0 | 17.564 | 0.011025 | 0.098906 | 0 | 12.2622 | 0.0076967 | 0.069051 | 0 | 8.1972 | 0.0051452 | 0.04616 | 0 | 3685.226 | 3681.8885 | 0.57034 | 2.7671 | 0 | 1700.7571 | 0.26345 | 1.2782 | 0 | 1187.3775 | 0.18393 | 0.89237 | 0 | 793.754 | 0.12296 | 0.59654 | 0
Oil boiler | Croatia | 2.8804 | 1953.4785 | 537.7802 | 389.1124 | 0 | 582.9947 | 160.4947 | 116.1264 | 0 | 684.5989 | 188.4657 | 136.3649 | 0 | 685.885 | 188.8198 | 136.6211 | 0 | 139257.4989 | 118709.197 | 14604.0689 | 5944.2329 | 0 | 35427.4827 | 4358.4272 | 1773.9924 | 0 | 41601.782 | 5118.0136 | 2083.1636 | 0 | 41679.9324 | 5127.628 | 2087.0769 | 0
Oil boiler | Cyprus | 2.1251 | 1658.2551 | 405.906 | 60.9436 | 0 | 765.9898 | 187.4982 | 28.1514 | 0 | 534.773 | 130.9012 | 19.6538 | 0 | 357.4922 | 87.5066 | 13.1384 | 0 | 145385.3698 | 132318.3942 | 11900.2389 | 1166.7367 | 0 | 61121.2016 | 5497.0203 | 538.9451 | 0 | 42671.5463 | 3837.7249 | 376.2626 | 0 | 28525.6463 | 2565.4937 | 251.529 | 0
Oil boiler | Czech Republic | 0.10285 | 92.3142 | 8.5843 | 1.9541 | 0 | 31.022 | 2.8847 | 0.65669 | 0 | 28.4518 | 2.6457 | 0.60228 | 0 | 32.8404 | 3.0538 | 0.69518 | 0 | 7743.5693 | 7502.6346 | 203.3954 | 37.5393 | 0 | 2521.2471 | 68.3506 | 12.615 | 0 | 2312.3559 | 62.6876 | 11.5698 | 0 | 2669.0317 | 72.3571 | 13.3544 | 0
Oil boiler | Denmark | 3.6652 | 3579.8865 | 67.0753 | 18.2342 | 0 | 1653.6398 | 30.9838 | 8.4228 | 0 | 1154.4827 | 21.6312 | 5.8804 | 0 | 771.764 | 14.4603 | 3.931 | 0 | 328440 | 326512.7618 | 1704.4156 | 222.8225 | 0 | 150824.4749 | 787.3125 | 102.9273 | 0 | 105297.563 | 549.6594 | 71.8584 | 0 | 70390.7239 | 367.4437 | 48.0368 | 0
Oil boiler | Estonia | 0.11807 | 40.7657 | 17.4885 | 59.8126 | 0 | 14.73 | 6.3192 | 21.6122 | 0 | 11.1589 | 4.7872 | 16.3727 | 0 | 14.8768 | 6.3821 | 21.8277 | 0 | 4489.4249 | 3102.9099 | 516.8595 | 869.6555 | 0 | 1121.1819 | 186.7581 | 314.2347 | 0 | 849.3711 | 141.4819 | 238.054 | 0 | 1132.3569 | 188.6195 | 317.3667 | 0
Oil boiler | Finland | 3.7872 | 2536.4549 | 520.9392 | 729.8144 | 0 | 1171.6524 | 240.6349 | 337.1196 | 0 | 817.9849 | 167.9984 | 235.3589 | 0 | 546.8175 | 112.3058 | 157.3358 | 0 | 226525.6192 | 203458.8495 | 14681.6308 | 8385.1389 | 0 | 93982.7711 | 6781.8153 | 3873.307 | 0 | 65613.7325 | 4734.6999 | 2704.1353 | 0 | 43862.3459 | 3165.1156 | 1807.6966 | 0
Oil boiler | France | 46.0266 | 42312.3533 | 1514.2962 | 2199.9156 | 0 | 22513.539 | 805.7261 | 1170.5302 | 0 | 11684.4816 | 418.1702 | 607.5028 | 0 | 8114.3328 | 290.3999 | 421.8826 | 0 | 4210110 | 4118093.9856 | 47763.9359 | 44252.0785 | 0 | 2191153.6998 | 25414.2147 | 23545.6272 | 0 | 1137204.3745 | 13189.9265 | 12220.1333 | 0 | 789735.9113 | 9159.7947 | 8486.3181 | 0
Oil boiler | Germany | 132.0387 | 32041.679 | 76140.9327 | 23856.0392 | 0 | 10986.6282 | 38023.7032 | 11870.5227 | 0 | 11537.4571 | 21736.3565 | 6370.9823 | 0 | 9517.5937 | 16380.8731 | 5614.5342 | 0 | 6000000 | 3118489.8795 | 2401637.4801 | 479872.6404 | 0 | 1069285.0693 | 1199343.7347 | 238779.7507 | 0 | 1122895.059 | 685608.2085 | 128154.5549 | 0 | 926309.7511 | 516685.5369 | 112938.3349 | 0
Oil boiler | Greece | 18.1262 | 12725.3273 | 5400.8794 | 0 | 0 | 5159.1438 | 2189.6422 | 0 | 0 | 4122.1073 | 1749.5035 | 0 | 0 | 3444.0761 | 1461.7337 | 0 | 0 | 1083343.9045 | 934354.665 | 148989.2395 | 0 | 0 | 378809.1268 | 60403.7052 | 0 | 0 | 302664.9253 | 48261.9917 | 0 | 0 | 252880.6128 | 40323.5427 | 0 | 0
Oil boiler | Hungary | 0.042913 | 38.4465 | 4.2983 | 0.16801 | 0 | 16.1014 | 1.8001 | 0.070363 | 0 | 11.1669 | 1.2484 | 0.048799 | 0 | 11.1782 | 1.2497 | 0.048849 | 0 | 2973 | 2663.5752 | 297.785 | 11.6398 | 0 | 1115.5063 | 124.7125 | 4.8748 | 0 | 773.6418 | 86.4924 | 3.3808 | 0 | 774.4271 | 86.5802 | 3.3842 | 0
Oil boiler | Ireland | 4.8459 | 4843.8776 | 2.0222 | 0 | 0 | 1313.9365 | 0.54853 | 0 | 0 | 1577.2189 | 0.65844 | 0 | 0 | 1952.7222 | 0.8152 | 0 | 0 | 445235.6097 | 445183.7525 | 51.8571 | 0 | 0 | 120759.2777 | 14.0666 | 0 | 0 | 144956.6446 | 16.8852 | 0 | 0 | 179467.8303 | 20.9053 | 0 | 0
Oil boiler | Italy | 3.3268 | 1825.853 | 1500.9191 | 0 | 0 | 843.4075 | 693.3124 | 0 | 0 | 588.8219 | 484.0335 | 0 | 0 | 393.6236 | 323.5732 | 0 | 0 | 510455 | 377269.9389 | 133185.0611 | 0 | 0 | 174270.4944 | 61521.5368 | 0 | 0 | 121666.3169 | 42951.039 | 0 | 0 | 81333.1276 | 28712.4853 | 0 | 0
Oil boiler | Latvia | 0 | 0 | 0 | 0 | 0 | 0 | 0 | 0 | 0 | 0 | 0 | 0 | 0 | 0 | 0 | 0 | 0 | 0 | 0 | 0 | 0 | 0 | 0 | 0 | 0 | 0 | 0 | 0 | 0 | 0 | 0 | 0 | 0 | 0
Oil boiler | Lithuania | n.a. | n.a. | n.a. | n.a. | n.a. | n.a. | n.a. | n.a. | n.a. | n.a. | n.a. | n.a. | n.a. | n.a. | n.a. | n.a. | n.a. | n.a. | n.a. | n.a. | n.a. | n.a. | n.a. | n.a. | n.a. | n.a. | n.a. | n.a. | n.a. | n.a. | n.a. | n.a. | n.a. | n.a.
Oil boiler | Luxembourg | 0.76738 | 738.9424 | 23.2926 | 5.1473 | 0 | 353.1921 | 11.1331 | 2.4603 | 0 | 258.4311 | 8.1461 | 1.8002 | 0 | 127.3193 | 4.0133 | 0.88688 | 0 | 63766.7497 | 62965.5109 | 698.3652 | 102.8735 | 0 | 30095.6054 | 333.7974 | 49.1704 | 0 | 22020.9901 | 244.24 | 35.9781 | 0 | 10848.9154 | 120.3279 | 17.725 | 0
Oil boiler | Malta | 0.83272 | 806.2437 | 4.5113 | 21.9659 | 0 | 293.1799 | 1.6405 | 7.9876 | 0 | 278.3637 | 1.5576 | 7.584 | 0 | 234.7001 | 1.3132 | 6.3943 | 0 | 68999.5451 | 68499.9626 | 118.7052 | 380.8773 | 0 | 24909.1114 | 43.1656 | 138.501 | 0 | 23650.2978 | 40.9842 | 131.5017 | 0 | 19940.5534 | 34.5555 | 110.8746 | 0
Oil boiler | Netherlands | 0.10048 | 70.5483 | 27.7902 | 2.1456 | 0 | 23.4083 | 9.2209 | 0.71191 | 0 | 23.7009 | 9.3362 | 0.72081 | 0 | 23.4391 | 9.2331 | 0.71285 | 0 | 5472.3448 | 4424.4829 | 1006.981 | 40.8809 | 0 | 1468.0668 | 334.1216 | 13.5645 | 0 | 1486.4192 | 338.2985 | 13.7341 | 0 | 1469.9969 | 334.5609 | 13.5823 | 0
Oil boiler | Poland | 9.0359 | 8420.9586 | 120.7069 | 494.1845 | 0 | 3889.853 | 55.7576 | 228.2763 | 0 | 2715.6869 | 38.9269 | 159.3703 | 0 | 1815.4187 | 26.0224 | 106.538 | 0 | 605119.68 | 594417.8673 | 2773.2575 | 7928.5552 | 0 | 274576.5961 | 1281.0375 | 3662.3995 | 0 | 191694.6599 | 894.3517 | 2556.891 | 0 | 128146.6113 | 597.8682 | 1709.2647 | 0
Oil boiler | Portugal | 0.19558 | 195.5758 | 0 | 0 | 0 | 90.3414 | 0 | 0 | 0 | 63.0715 | 0 | 0 | 0 | 42.1629 | 0 | 0 | 0 | 18843.0643 | 18843.0643 | 0 | 0 | 0 | 8704.0864 | 0 | 0 | 0 | 6076.7265 | 0 | 0 | 0 | 4062.2514 | 0 | 0 | 0
Oil boiler | Romania | 0.025433 | 19.9061 | 0 | 5.5267 | 0 | 8.2347 | 0 | 2.2863 | 0 | 6.2781 | 0 | 1.7431 | 0 | 5.3932 | 0 | 1.4974 | 0 | 1623.765 | 1574.8939 | 0 | 48.8711 | 0 | 651.5014 | 0 | 20.217 | 0 | 496.7022 | 0 | 15.4133 | 0 | 426.6903 | 0 | 13.2408 | 0
Oil boiler | Slovakia | 0.0091571 | 5.229 | 1.8875 | 2.0406 | 0 | 1.988 | 0.71761 | 0.7758 | 0 | 1.6524 | 0.59646 | 0.64483 | 0 | 1.5886 | 0.57345 | 0.61995 | 0 | 468.712 | 377.8238 | 57.4249 | 33.4633 | 0 | 143.6436 | 21.8322 | 12.7223 | 0 | 119.3932 | 18.1464 | 10.5745 | 0 | 114.787 | 17.4463 | 10.1665 | 0
Oil boiler | Slovenia | 1.0831 | 421.4075 | 597.4663 | 64.2135 | 0 | 141.4454 | 200.5396 | 21.5533 | 0 | 133.9242 | 189.876 | 20.4072 | 0 | 146.0379 | 207.0507 | 22.253 | 0 | 52759.4331 | 36995.55 | 14643.7877 | 1120.0954 | 0 | 12417.5583 | 4915.1881 | 375.9601 | 0 | 11757.2615 | 4653.8257 | 355.9686 | 0 | 12820.7301 | 5074.7739 | 388.1667 | 0
Oil boiler | Spain | 17.954 | 6413.7473 | 10023.9626 | 1516.292 | 0 | 2736.6609 | 4277.0919 | 646.9817 | 0 | 2417.5541 | 3778.3639 | 571.5408 | 0 | 1259.5323 | 1968.5067 | 297.7696 | 0 | 764796.0572 | 465745.7222 | 272118.3785 | 26931.9565 | 0 | 198727.5245 | 116109.3042 | 11491.5087 | 0 | 175555.0083 | 102570.4412 | 10151.5475 | 0 | 91463.1893 | 53438.6331 | 5288.9002 | 0
Oil boiler | Sweden | 0.76628 | 532.0106 | 64.424 | 169.842 | 0 | 245.7491 | 29.7591 | 78.4543 | 0 | 171.5689 | 20.7762 | 54.7726 | 0 | 114.6926 | 13.8887 | 36.6151 | 0 | 46197.4949 | 42334.9149 | 1712.7997 | 2149.7802 | 0 | 19555.5643 | 791.1854 | 993.0377 | 0 | 13652.6467 | 552.3632 | 693.2857 | 0 | 9126.7039 | 369.2511 | 463.4569 | 0
Oil boiler | United Kingdom | 7.3948 | 6477.008 | 594.0979 | 323.6929 | 0 | 2658.6991 | 243.8668 | 132.8703 | 0 | 2316.6688 | 212.4944 | 115.7771 | 0 | 1501.6401 | 137.7366 | 75.0455 | 0 | 1063743.3398 | 1024676.8684 | 28364.2235 | 10702.248 | 0 | 420612.0332 | 11643.0204 | 4393.0867 | 0 | 366502.0852 | 10145.1954 | 3827.9348 | 0 | 237562.75 | 6576.0077 | 2481.2266 | 0
Oil boiler | Total EU-28 | 290.2379 | 148000.1768 | 107252.1367 | 34985.5891 | 0 | 65378.5041 | 52020.6864 | 17249.1782 | 0 | 48010.7482 | 31966.1394 | 9833.6022 | 0 | 34610.9245 | 23265.3109 | 7902.8087 | 0 | 18198209.408 | 14105572.1433 | 3402764.2659 | 689872.9988 | 0 | 6247782.8186 | 1653200.967 | 340716.9703 | 0 | 4579032.349 | 1012535.3691 | 193221.6286 | 0 | 3278756.9756 | 737027.9299 | 155934.3998 | 0
Oil boiler | Norway | 0 | 0 | 0 | 0 | 0 | 0 | 0 | 0 | 0 | 0 | 0 | 0 | 0 | 0 | 0 | 0 | 0 | 0 | 0 | 0 | 0 | 0 | 0 | 0 | 0 | 0 | 0 | 0 | 0 | 0 | 0 | 0 | 0 | 0
Oil boiler | Switzerland | 0 | 0 | 0 | 0 | 0 | 0 | 0 | 0 | 0 | 0 | 0 | 0 | 0 | 0 | 0 | 0 | 0 | 831939 | 0 | 0 | 0 | 0 | 0 | 0 | 0 | 0 | 0 | 0 | 0 | 0 | 0 | 0 | 0 | 0
Oil boiler | Iceland | 0 | 0 | 0 | 0 | 0 | 0 | 0 | 0 | 0 | 0 | 0 | 0 | 0 | 0 | 0 | 0 | 0 | 0 | 0 | 0 | 0 | 0 | 0 | 0 | 0 | 0 | 0 | 0 | 0 | 0 | 0 | 0 | 0 | 0
Oil boiler | Total | 0 | 0 | 0 | 0 | 0 | 0 | 0 | 0 | 0 | 0 | 0 | 0 | 0 | 0 | 0 | 0 | 0 | 0 | 0 | 0 | 0 | 0 | 0 | 0 | 0 | 0 | 0 | 0 | 0 | 0 | 0 | 0 | 0 | 0
Coal furnace and stove | Austria | 0.40186 | 98.359 | 303.4966 | 0 | 0 | 84.7798 | 261.5966 | 0 | 0 | 10.9298 | 33.7249 | 0 | 0 | 2.6494 | 8.1751 | 0 | 0 | 17940 | 0.40186 | 8970 | 0 | 0 | 7731.622 | 7731.622 | 0 | 0 | 996.7582 | 996.7582 | 0 | 0 | 241.6198 | 241.6198 | 0 | 0
Coal furnace and stove | Belgium | 1.1867 | 1186.7217 | 0 | 0 | 0 | 719.8878 | 0 | 0 | 0 | 381.4153 | 0 | 0 | 0 | 85.4185 | 0 | 0 | 0 | 96770.6852 | 96770.6852 | 0 | 0 | 0 | 58702.9317 | 0 | 0 | 0 | 31102.3365 | 0 | 0 | 0 | 6965.417 | 0 | 0 | 0
Coal furnace and stove | Bulgaria | 3.6815 | 3676.0455 | 0.54499 | 4.8894 | 0 | 2084.0055 | 0.30897 | 2.7719 | 0 | 1073.041 | 0.15908 | 1.4272 | 0 | 518.999 | 0.076944 | 0.6903 | 0 | 364837.374 | 364759.2787 | 13.3458 | 64.7495 | 0 | 206787.5296 | 7.5659 | 36.7075 | 0 | 106473.5595 | 3.8956 | 18.9004 | 0 | 51498.1896 | 1.8842 | 9.1416 | 0
Coal furnace and stove | Croatia | 0.032102 | 30.0864 | 1.5474 | 0.46834 | 0 | 11.7125 | 0.60238 | 0.18232 | 0 | 11.4803 | 0.59044 | 0.17871 | 0 | 6.8936 | 0.35455 | 0.10731 | 0 | 1877.4708 | 1828.2956 | 42.0207 | 7.1545 | 0 | 711.7468 | 16.3585 | 2.7852 | 0 | 697.6352 | 16.0341 | 2.73 | 0 | 418.9137 | 9.6281 | 1.6393 | 0
Coal furnace and stove | Cyprus | 0 | 0 | 0 | 0 | 0 | 0 | 0 | 0 | 0 | 0 | 0 | 0 | 0 | 0 | 0 | 0 | 0 | 0 | 0 | 0 | 0 | 0 | 0 | 0 | 0 | 0 | 0 | 0 | 0 | 0 | 0 | 0 | 0 | 0
Coal furnace and stove | Czech Republic | 1.0217 | 816.9118 | 167.4719 | 37.2757 | 0 | 423.1265 | 86.7435 | 19.3073 | 0 | 246.1297 | 50.4581 | 11.2309 | 0 | 147.6556 | 30.2703 | 6.7375 | 0 | 98761 | 92252.4128 | 5513.6088 | 994.9785 | 0 | 34548.0725 | 7082.5668 | 1576.4312 | 0 | 20096.3739 | 4119.88 | 916.9991 | 0 | 12056.005 | 2471.555 | 550.1164 | 0
Coal furnace and stove | Denmark | 0 | 0 | 0 | 0 | 0 | 0 | 0 | 0 | 0 | 0 | 0 | 0 | 0 | 0 | 0 | 0 | 0 | 0 | 0 | 0 | 0 | 0 | 0 | 0 | 0 | 0 | 0 | 0 | 0 | 0 | 0 | 0 | 0 | 0
Coal furnace and stove | Estonia | 0.021278 | 7.3508 | 3.1394 | 10.7875 | 0 | 3.4884 | 1.4899 | 5.1193 | 0 | 2.115 | 0.90328 | 3.1038 | 0 | 1.7474 | 0.74631 | 2.5644 | 0 | 809.1394 | 559.5085 | 92.7842 | 156.8467 | 0 | 265.5205 | 44.0317 | 74.4332 | 0 | 160.9822 | 26.6959 | 45.128 | 0 | 133.0058 | 22.0566 | 37.2854 | 0
Coal furnace and stove | Finland | 0.041894 | 36.5043 | 2.8228 | 2.5669 | 0 | 20.6948 | 1.6003 | 1.4552 | 0 | 10.6556 | 0.82397 | 0.74928 | 0 | 5.1538 | 0.39853 | 0.3624 | 0 | 3037.1982 | 2928.1514 | 79.5546 | 29.4921 | 0 | 1660.0132 | 45.1007 | 16.7195 | 0 | 854.73 | 23.2221 | 8.6088 | 0 | 413.4083 | 11.2318 | 4.1638 | 0
Coal furnace and stove | France | 1.0302 | 972.0975 | 23.6956 | 34.3651 | 0 | 837.8919 | 20.4242 | 29.6208 | 0 | 108.0208 | 2.6331 | 3.8187 | 0 | 26.1848 | 0.63827 | 0.92567 | 0 | 90000 | 88651.9336 | 700.335 | 647.7315 | 0 | 76412.8472 | 603.6483 | 558.3071 | 0 | 9851.1198 | 77.8221 | 71.9768 | 0 | 2387.9666 | 18.8645 | 17.4476 | 0
Coal furnace and stove | Germany | 0.43731 | 107.038 | 330.2767 | 0 | 0 | 92.2606 | 284.6795 | 0 | 0 | 11.8942 | 36.7008 | 0 | 0 | 2.8832 | 8.8965 | 0 | 0 | 19523 | 9761.5 | 9761.5 | 0 | 0 | 8413.8493 | 8413.8493 | 0 | 0 | 1084.7108 | 1084.7108 | 0 | 0 | 262.94 | 262.94 | 0 | 0
Coal furnace and stove | Greece | 0.025409 | 19.476 | 5.9334 | 0 | 0 | 10.1428 | 3.09 | 0 | 0 | 6.402 | 1.9504 | 0 | 0 | 2.9312 | 0.89299 | 0 | 0 | 1593.6975 | 1430.018 | 163.6794 | 0 | 0 | 744.7354 | 85.2422 | 0 | 0 | 470.0621 | 53.8032 | 0 | 0 | 215.2205 | 24.6341 | 0 | 0
Coal furnace and stove | Hungary | 1.2999 | 1169.5862 | 129.4579 | 0.87454 | 0 | 695.5679 | 76.9903 | 0.5201 | 0 | 314.1449 | 34.7717 | 0.2349 | 0 | 159.8733 | 17.6959 | 0.11954 | 0 | 210315 | 199447.8229 | 10828.9219 | 38.2551 | 0 | 0 | 0 | 0 | 0 | 0 | 0 | 0 | 0 | 0 | 0 | 0 | 0
Coal furnace and stove | Ireland | 0.79759 | 797.1095 | 0.48284 | 0 | 0 | 377.1593 | 0.22846 | 0 | 0 | 265.2929 | 0.1607 | 0 | 0 | 154.6573 | 0.093681 | 0 | 0 | 73271.9084 | 73259.5264 | 12.382 | 0 | 0 | 34663.3859 | 5.8587 | 0 | 0 | 24382.136 | 4.121 | 0 | 0 | 14214.0045 | 2.4024 | 0 | 0
Coal furnace and stove | Italy | 1.8855 | 1276.9208 | 608.5732 | 0 | 0 | 723.9056 | 345.0093 | 0 | 0 | 372.7343 | 177.6431 | 0 | 0 | 180.2808 | 85.9208 | 0 | 0 | 108895.4726 | 90394.2112 | 18501.2614 | 0 | 0 | 51245.8399 | 10488.6438 | 0 | 0 | 26386.151 | 5400.5347 | 0 | 0 | 12762.2202 | 2612.0829 | 0 | 0
Coal furnace and stove | Latvia | 0.39866 | 359.3001 | 0 | 36.0745 | 3.2846 | 203.6927 | 0 | 20.4512 | 1.8621 | 104.88 | 0 | 10.5302 | 0.95878 | 50.7274 | 0 | 5.0931 | 0.46374 | 31464.9543 | 31251.4023 | 0 | 202.0448 | 11.5072 | 17716.8907 | 0 | 114.5422 | 6.5236 | 9122.3123 | 0 | 58.9771 | 3.359 | 4412.1993 | 0 | 28.5255 | 1.6246
Coal furnace and stove | Lithuania | n.a. | n.a. | n.a. | n.a. | n.a. | n.a. | n.a. | n.a. | n.a. | n.a. | n.a. | n.a. | n.a. | n.a. | n.a. | n.a. | n.a. | n.a. | n.a. | n.a. | n.a. | n.a. | n.a. | n.a. | n.a. | n.a. | n.a. | n.a. | n.a. | n.a. | n.a. | n.a. | n.a. | n.a.
Coal furnace and stove | Luxembourg | 0 | 0 | 0 | 0 | 0 | 0 | 0 | 0 | 0 | 0 | 0 | 0 | 0 | 0 | 0 | 0 | 0 | 0 | 0 | 0 | 0 | 0 | 0 | 0 | 0 | 0 | 0 | 0 | 0 | 0 | 0 | 0 | 0 | 0
Coal furnace and stove | Malta | 0 | 0 | 0 | 0 | 0 | 0 | 0 | 0 | 0 | 0 | 0 | 0 | 0 | 0 | 0 | 0 | 0 | 0 | 0 | 0 | 0 | 0 | 0 | 0 | 0 | 0 | 0 | 0 | 0 | 0 | 0 | 0 | 0 | 0
Coal furnace and stove | Netherlands | 0 | 0 | 0 | 0 | 0 | 0 | 0 | 0 | 0 | 0 | 0 | 0 | 0 | 0 | 0 | 0 | 0 | 0 | 0 | 0 | 0 | 0 | 0 | 0 | 0 | 0 | 0 | 0 | 0 | 0 | 0 | 0 | 0 | 0
Coal furnace and stove | Poland | 24.7467 | 16723.3934 | 1574.6887 | 6448.6323 | 0 | 9480.7436 | 892.7148 | 3655.8268 | 0 | 4881.5735 | 459.6531 | 1882.3615 | 0 | 2361.0763 | 222.3209 | 910.444 | 0 | 2099142 | 1877098.4765 | 57528.7765 | 164514.747 | 0 | 1064155.4015 | 32613.93 | 93265.8882 | 0 | 547926.7232 | 16792.7013 | 48022.0017 | 0 | 265016.3518 | 8122.1453 | 23226.8571 | 0
Coal furnace and stove | Portugal | 0 | 0 | 0 | 0 | 0 | 0 | 0 | 0 | 0 | 0 | 0 | 0 | 0 | 0 | 0 | 0 | 0 | 0 | 0 | 0 | 0 | 0 | 0 | 0 | 0 | 0 | 0 | 0 | 0 | 0 | 0 | 0 | 0 | 0
Coal furnace and stove | Romania | 0.31795 | 317.8158 | 0 | 0.13008 | 0 | 161.3634 | 0 | 0.066045 | 0 | 103.6158 | 0 | 0.042409 | 0 | 52.8366 | 0 | 0.021626 | 0 | 25145.5168 | 25144.3665 | 0 | 1.1503 | 0 | 12766.4556 | 0 | 0.58402 | 0 | 8197.6841 | 0 | 0.37501 | 0 | 4180.2269 | 0 | 0.19123 | 0
Coal furnace and stove | Slovakia | 0.18786 | 174.8169 | 6.3373 | 6.7051 | 0 | 97.1995 | 3.5236 | 3.7281 | 0 | 52 | 1.8851 | 1.9945 | 0 | 25.6174 | 0.92866 | 0.98256 | 0 | 12934.2902 | 12631.532 | 192.8011 | 109.9571 | 0 | 7023.2261 | 107.1988 | 61.137 | 0 | 3757.3003 | 57.3495 | 32.7072 | 0 | 1851.0056 | 28.2528 | 16.113 | 0
Coal furnace and stove | Slovenia | 0.00025544 | 0.15557 | 0.099871 | 0 | 0 | 0.080476 | 0.051663 | 0 | 0 | 0.047789 | 0.030679 | 0 | 0 | 0.027304 | 0.017528 | 0 | 0 | 16.1052 | 13.6574 | 2.4478 | 0 | 0 | 7.065 | 1.2663 | 0 | 0 | 4.1954 | 0.75194 | 0 | 0 | 2.397 | 0.42962 | 0 | 0
Coal furnace and stove | Spain | 0.5096 | 159.8182 | 285.4791 | 64.2998 | 0 | 80.4177 | 143.6481 | 32.3545 | 0 | 59.2292 | 105.7996 | 23.8297 | 0 | 20.1712 | 36.0314 | 8.1155 | 0 | 20497.3973 | 11605.4813 | 7749.8409 | 1142.0751 | 0 | 5839.6755 | 3899.5846 | 574.6722 | 0 | 4301.0353 | 2872.1203 | 423.2573 | 0 | 1464.7705 | 978.136 | 144.1455 | 0
Coal furnace and stove | Sweden | 0 | 0 | 0 | 0 | 0 | 0 | 0 | 0 | 0 | 0 | 0 | 0 | 0 | 0 | 0 | 0 | 0 | 0 | 0 | 0 | 0 | 0 | 0 | 0 | 0 | 0 | 0 | 0 | 0 | 0 | 0 | 0 | 0 | 0
Coal furnace and stove | United Kingdom | 1.2584 | 1102.1978 | 101.0981 | 55.0831 | 0 | 655.0908 | 60.0876 | 32.7386 | 0 | 346.017 | 31.7381 | 17.2924 | 0 | 101.09 | 9.2724 | 5.052 | 0 | 95396.6994 | 91893.2106 | 2543.7092 | 959.7796 | 0 | 54616.6894 | 1511.8525 | 570.4446 | 0 | 28848.3713 | 798.5559 | 301.3071 | 0 | 8428.1499 | 233.3008 | 88.0279 | 0
Coal furnace and stove | Total EU-28 | 39.2823 | 29031.7051 | 3545.1459 | 6702.1525 | 3.2846 | 16763.2118 | 2182.7891 | 3804.1422 | 1.8621 | 8361.619 | 939.6261 | 1956.7943 | 0.95878 | 3906.8743 | 422.7307 | 941.216 | 0.46374 | 3372228.9093 | 3080651.471 | 122696.9693 | 168868.9618 | 11.5072 | 1644013.4978 | 72658.32 | 96852.6521 | 6.5236 | 824714.1768 | 32328.9567 | 49902.9686 | 3.359 | 386924.0121 | 15041.1638 | 24123.6543 | 1.6246
Coal furnace and stove | Norway | 0 | 0 | 0 | 0 | 0 | 0 | 0 | 0 | 0 | 0 | 0 | 0 | 0 | 0 | 0 | 0 | 0 | 0 | 0 | 0 | 0 | 0 | 0 | 0 | 0 | 0 | 0 | 0 | 0 | 0 | 0 | 0 | 0 | 0
Coal furnace and stove | Switzerland | 0 | 0 | 0 | 0 | 0 | 0 | 0 | 0 | 0 | 0 | 0 | 0 | 0 | 0 | 0 | 0 | 0 | 1966 | 0 | 0 | 0 | 0 | 0 | 0 | 0 | 0 | 0 | 0 | 0 | 0 | 0 | 0 | 0 | 0
Coal furnace and stove | Iceland | 0 | 0 | 0 | 0 | 0 | 0 | 0 | 0 | 0 | 0 | 0 | 0 | 0 | 0 | 0 | 0 | 0 | 0 | 0 | 0 | 0 | 0 | 0 | 0 | 0 | 0 | 0 | 0 | 0 | 0 | 0 | 0 | 0 | 0
Coal furnace and stove | Total | 0 | 0 | 0 | 0 | 0 | 0 | 0 | 0 | 0 | 0 | 0 | 0 | 0 | 0 | 0 | 0 | 0 | 0 | 0 | 0 | 0 | 0 | 0 | 0 | 0 | 0 | 0 | 0 | 0 | 0 | 0 | 0 | 0 | 0
CHPIC | Austria | 0 | 0 | 0 | 0 | 0 | 0 | 0 | 0 | 0 | 0 | 0 | 0 | 0 | 0 | 0 | 0 | 0 | 0 | 0 | 0 | 0 | 0 | 0 | 0 | 0 | 0 | 0 | 0 | 0 | 0 | 0 | 0 | 0 | 0
CHPIC | Belgium | 0 | 0 | 0 | 0 | 0 | 0 | 0 | 0 | 0 | 0 | 0 | 0 | 0 | 0 | 0 | 0 | 0 | 205 | 110 | 0 | 95 | 0 | 0 | 0 | 0 | 0 | 0 | 0 | 0 | 0 | 0 | 0 | 0 | 0
CHPIC | Bulgaria | 0 | 0 | 0 | 0 | 0 | 0 | 0 | 0 | 0 | 0 | 0 | 0 | 0 | 0 | 0 | 0 | 0 | 0 | 0 | 0 | 0 | 0 | 0 | 0 | 0 | 0 | 0 | 0 | 0 | 0 | 0 | 0 | 0 | 0
CHPIC | Croatia | 0 | 0 | 0 | 0 | 0 | 0 | 0 | 0 | 0 | 0 | 0 | 0 | 0 | 0 | 0 | 0 | 0 | 0 | 0 | 0 | 0 | 0 | 0 | 0 | 0 | 0 | 0 | 0 | 0 | 0 | 0 | 0 | 0 | 0
CHPIC | Cyprus | 0 | 0 | 0 | 0 | 0 | 0 | 0 | 0 | 0 | 0 | 0 | 0 | 0 | 0 | 0 | 0 | 0 | 0 | 0 | 0 | 0 | 0 | 0 | 0 | 0 | 0 | 0 | 0 | 0 | 0 | 0 | 0 | 0 | 0
CHPIC | Czech Republic | 0 | 0 | 0 | 0 | 0 | 0 | 0 | 0 | 0 | 0 | 0 | 0 | 0 | 0 | 0 | 0 | 0 | 0 | 0 | 0 | 0 | 0 | 0 | 0 | 0 | 0 | 0 | 0 | 0 | 0 | 0 | 0 | 0 | 0
CHPIC | Denmark | 0 | 0 | 0 | 0 | 0 | 0 | 0 | 0 | 0 | 0 | 0 | 0 | 0 | 0 | 0 | 0 | 0 | 0 | 0 | 0 | 0 | 0 | 0 | 0 | 0 | 0 | 0 | 0 | 0 | 0 | 0 | 0 | 0 | 0
CHPIC | Estonia | 0 | 0 | 0 | 0 | 0 | 0 | 0 | 0 | 0 | 0 | 0 | 0 | 0 | 0 | 0 | 0 | 0 | 0 | 0 | 0 | 0 | 0 | 0 | 0 | 0 | 0 | 0 | 0 | 0 | 0 | 0 | 0 | 0 | 0
CHPIC | Finland | 0 | 0 | 0 | 0 | 0 | 0 | 0 | 0 | 0 | 0 | 0 | 0 | 0 | 0 | 0 | 0 | 0 | 0 | 0 | 0 | 0 | 0 | 0 | 0 | 0 | 0 | 0 | 0 | 0 | 0 | 0 | 0 | 0 | 0
CHPIC | France | 0 | 0 | 0 | 0 | 0 | 0 | 0 | 0 | 0 | 0 | 0 | 0 | 0 | 0 | 0 | 0 | 0 | 800 | 0 | 0 | 0 | 0 | 0 | 0 | 0 | 0 | 0 | 0 | 0 | 0 | 0 | 0 | 0 | 0
CHPIC | Germany | 1.6839 | 218.0307 | 143.6085 | 269.243 | 1052.9821 | 0.277 | 0.6768 | 9.174 | 165.5513 | 21.1818 | 10.7019 | 87.57 | 463.881 | 196.5719 | 132.2298 | 172.499 | 423.5499 | 37502 | 31044 | 3395 | 1937 | 1126 | 22 | 16 | 66 | 139 | 2907 | 253 | 630 | 390 | 28115 | 3126 | 1241 | 597
CHPIC | Greece | 0 | 0 | 0 | 0 | 0 | 0 | 0 | 0 | 0 | 0 | 0 | 0 | 0 | 0 | 0 | 0 | 0 | 0 | 0 | 0 | 0 | 0 | 0 | 0 | 0 | 0 | 0 | 0 | 0 | 0 | 0 | 0 | 0 | 0
CHPIC | Hungary | 0 | 0 | 0 | 0 | 0 | 0 | 0 | 0 | 0 | 0 | 0 | 0 | 0 | 0 | 0 | 0 | 0 | 0 | 0 | 0 | 0 | 0 | 0 | 0 | 0 | 0 | 0 | 0 | 0 | 0 | 0 | 0 | 0 | 0
CHPIC | Ireland | 0 | 0 | 0 | 0 | 0 | 0 | 0 | 0 | 0 | 0 | 0 | 0 | 0 | 0 | 0 | 0 | 0 | 0 | 0 | 0 | 0 | 0 | 0 | 0 | 0 | 0 | 0 | 0 | 0 | 0 | 0 | 0 | 0 | 0
CHPIC | Italy | 0 | 0 | 0 | 0 | 0 | 0 | 0 | 0 | 0 | 0 | 0 | 0 | 0 | 0 | 0 | 0 | 0 | 0 | 0 | 0 | 0 | 0 | 0 | 0 | 0 | 0 | 0 | 0 | 0 | 0 | 0 | 0 | 0 | 0
CHPIC | Latvia | 0.0611 | 2.9 | 0 | 58.2 | 0 | 0 | 0 | 0 | 0 | 0 | 0 | 0 | 0 | 0 | 0 | 0 | 0 | 110 | 19 | 0 | 91 | 0 | 0 | 0 | 0 | 0 | 0 | 0 | 0 | 0 | 0 | 0 | 0 | 0
CHPIC | Lithuania | 0 | 0 | 0 | 0 | 0 | 0 | 0 | 0 | 0 | 0 | 0 | 0 | 0 | 0 | 0 | 0 | 0 | 0 | 0 | 0 | 0 | 0 | 0 | 0 | 0 | 0 | 0 | 0 | 0 | 0 | 0 | 0 | 0 | 0
CHPIC | Luxembourg | 0 | 0 | 0 | 0 | 0 | 0 | 0 | 0 | 0 | 0 | 0 | 0 | 0 | 0 | 0 | 0 | 0 | 0 | 0 | 0 | 0 | 0 | 0 | 0 | 0 | 0 | 0 | 0 | 0 | 0 | 0 | 0 | 0 | 0
CHPIC | Malta | 0 | 0 | 0 | 0 | 0 | 0 | 0 | 0 | 0 | 0 | 0 | 0 | 0 | 0 | 0 | 0 | 0 | 0 | 0 | 0 | 0 | 0 | 0 | 0 | 0 | 0 | 0 | 0 | 0 | 0 | 0 | 0 | 0 | 0
CHPIC | Netherlands | 0 | 0 | 0 | 0 | 0 | 0 | 0 | 0 | 0 | 0 | 0 | 0 | 0 | 0 | 0 | 0 | 0 | 1000 | 1000 | 0 | 0 | 0 | 0 | 0 | 0 | 0 | 0 | 0 | 0 | 0 | 0 | 0 | 0 | 0
CHPIC | Poland | 0 | 0 | 0 | 0 | 0 | 0 | 0 | 0 | 0 | 0 | 0 | 0 | 0 | 0 | 0 | 0 | 0 | 0 | 0 | 0 | 0 | 0 | 0 | 0 | 0 | 0 | 0 | 0 | 0 | 0 | 0 | 0 | 0 | 0
CHPIC | Portugal | 0 | 0 | 0 | 0 | 0 | 0 | 0 | 0 | 0 | 0 | 0 | 0 | 0 | 0 | 0 | 0 | 0 | 14 | 3 | 0 | 11 | 0 | 0 | 0 | 0 | 0 | 0 | 0 | 0 | 0 | 0 | 0 | 0 | 0
CHPIC | Romania | 0 | 0 | 0 | 0 | 0 | 0 | 0 | 0 | 0 | 0 | 0 | 0 | 0 | 0 | 0 | 0 | 0 | 0 | 0 | 0 | 0 | 0 | 0 | 0 | 0 | 0 | 0 | 0 | 0 | 0 | 0 | 0 | 0 | 0
CHPIC | Slovakia | 0 | 0 | 0 | 0 | 0 | 0 | 0 | 0 | 0 | 0 | 0 | 0 | 0 | 0 | 0 | 0 | 0 | 0 | 0 | 0 | 0 | 0 | 0 | 0 | 0 | 0 | 0 | 0 | 0 | 0 | 0 | 0 | 0 | 0
CHPIC | Slovenia | 0 | 0 | 0 | 0 | 0 | 0 | 0 | 0 | 0 | 0 | 0 | 0 | 0 | 0 | 0 | 0 | 0 | 206 | 142 | 0 | 64 | 0 | 0 | 0 | 0 | 0 | 0 | 0 | 0 | 0 | 0 | 0 | 0 | 0
CHPIC | Spain | 0 | 0 | 0 | 0 | 0 | 0 | 0 | 0 | 0 | 0 | 0 | 0 | 0 | 0 | 0 | 0 | 0 | 200 | 10 | 0 | 190 | 0 | 0 | 0 | 0 | 0 | 0 | 0 | 0 | 0 | 0 | 0 | 0 | 0
CHPIC | Sweden | 0 | 0 | 0 | 0 | 0 | 0 | 0 | 0 | 0 | 0 | 0 | 0 | 0 | 0 | 0 | 0 | 0 | 0 | 0 | 0 | 0 | 0 | 0 | 0 | 0 | 0 | 0 | 0 | 0 | 0 | 0 | 0 | 0 | 0
CHPIC | United Kingdom | 0.4496 | 0.6 | 37 | 0 | 412 | 0 | 0 | 0 | 0 | 0 | 0 | 0 | 0 | 0 | 0 | 0 | 0 | 2302 | 569 | 575 | 0 | 1158 | 0 | 0 | 0 | 0 | 0 | 0 | 0 | 0 | 0 | 0 | 0 | 0
CHPIC | Total EU-28 | 0 | 0 | 0 | 0 | 0 | 0 | 0 | 0 | 0 | 0 | 0 | 0 | 0 | 0 | 0 | 0 | 0 | 0 | 32897 | 3970 | 2388 | 2284 | 0 | 0 | 0 | 0 | 0 | 0 | 0 | 0 | 0 | 0 | 0 | 0
CHPIC | Norway | 0 | 0 | 0 | 0 | 0 | 0 | 0 | 0 | 0 | 0 | 0 | 0 | 0 | 0 | 0 | 0 | 0 | 0 | 0 | 0 | 0 | 0 | 0 | 0 | 0 | 0 | 0 | 0 | 0 | 0 | 0 | 0 | 0 | 0
CHPIC | Switzerland | 0 | 0 | 0 | 0 | 0 | 0 | 0 | 0 | 0 | 0 | 0 | 0 | 0 | 0 | 0 | 0 | 0 | 0 | 0 | 0 | 0 | 0 | 0 | 0 | 0 | 0 | 0 | 0 | 0 | 0 | 0 | 0 | 0 | 0
CHPIC | Iceland | 0 | 0 | 0 | 0 | 0 | 0 | 0 | 0 | 0 | 0 | 0 | 0 | 0 | 0 | 0 | 0 | 0 | 0 | 0 | 0 | 0 | 0 | 0 | 0 | 0 | 0 | 0 | 0 | 0 | 0 | 0 | 0 | 0 | 0
CHPIC | Total | 0 | 0 | 0 | 0 | 0 | 0 | 0 | 0 | 0 | 0 | 0 | 0 | 0 | 0 | 0 | 0 | 0 | 0 | 0 | 0 | 0 | 0 | 0 | 0 | 0 | 0 | 0 | 0 | 0 | 0 | 0 | 0 | 0 | 0
Direct electric | Austria | n.a. | n.a. | n.a. | n.a. | n.a. | n.a. | n.a. | n.a. | n.a. | n.a. | n.a. | n.a. | n.a. | n.a. | n.a. | n.a. | n.a. | 237541 | n.a. | n.a. | n.a. | n.a. | n.a. | n.a. | n.a. | n.a. | n.a. | n.a. | n.a. | n.a. | n.a. | n.a. | n.a. | n.a.
Direct electric | Belgium | 3.1394 | 1483.941 | 421.9374 | 1233.5713 | 0 | 422.0695 | 120.0094 | 350.8582 | 0 | 527.2741 | 149.9229 | 438.3127 | 0 | 534.5973 | 152.0051 | 444.4003 | 0 | 323933.7406 | 258337.5919 | 24025.4206 | 41570.7281 | 0 | 73477.6057 | 6833.4243 | 11823.7441 | 0 | 91792.5525 | 8536.7161 | 14770.9175 | 0 | 93067.4336 | 8655.2802 | 14976.0666 | 0
Direct electric | Bulgaria | 3.4621 | 2183.6753 | 128.2048 | 1150.179 | 0 | 737.0641 | 43.2734 | 388.2242 | 0 | 748.8084 | 43.963 | 394.4102 | 0 | 697.8028 | 40.9684 | 367.5446 | 0 | 762685.638 | 703074.7928 | 10186.9536 | 49423.8916 | 0 | 237311.4748 | 3438.4407 | 16682.2317 | 0 | 241092.7667 | 3493.2284 | 16948.0443 | 0 | 224670.5514 | 3255.2845 | 15793.6155 | 0
Direct electric | Croatia | 1.531 | 1436.0854 | 72.8599 | 22.0522 | 0 | 355.9946 | 18.0614 | 5.4666 | 0 | 528.9691 | 26.8373 | 8.1227 | 0 | 551.1217 | 27.9612 | 8.4629 | 0 | 89583.6688 | 87268.194 | 1978.5975 | 336.8774 | 0 | 21633.1171 | 490.4792 | 83.5093 | 0 | 32144.453 | 728.7986 | 124.0858 | 0 | 33490.6238 | 759.3198 | 129.2823 | 0
Direct electric | Cyprus | 0.11049 | 84.2327 | 22.805 | 3.4508 | 0 | 28.4314 | 7.6975 | 1.1647 | 0 | 28.8844 | 7.8201 | 1.1833 | 0 | 26.9169 | 7.2874 | 1.1027 | 0 | 10390 | 9366.2401 | 931.6991 | 92.0608 | 0 | 3161.4222 | 314.4799 | 31.0736 | 0 | 3211.7959 | 319.4908 | 31.5687 | 0 | 2993.022 | 297.7284 | 29.4184 | 0
Direct electric | Czech Republic | 2.7333 | 2456.9029 | 226.1264 | 50.3167 | 0 | 693.7783 | 63.8534 | 14.2084 | 0 | 830.2095 | 76.4102 | 17.0025 | 0 | 932.9151 | 85.8629 | 19.1058 | 0 | 242444 | 235000.8624 | 6305.5674 | 1137.5702 | 0 | 66359.3578 | 1780.5611 | 321.2262 | 0 | 79408.8974 | 2130.7077 | 384.3952 | 0 | 89232.6072 | 2394.2985 | 431.9489 | 0
Direct electric | Denmark | 2.1871 | 2147.6121 | 31.0412 | 8.4291 | 0 | 724.8916 | 10.4774 | 2.8451 | 0 | 736.4419 | 10.6444 | 2.8904 | 0 | 686.2786 | 9.9193 | 2.6936 | 0 | 208669.0397 | 207723.3381 | 836.4685 | 109.2331 | 0 | 70113.6383 | 282.3363 | 36.8699 | 0 | 71230.8204 | 286.8351 | 37.4573 | 0 | 66378.8794 | 267.2971 | 34.9059 | 0
Direct electric | Estonia | 0.26832 | 92.6381 | 39.9955 | 135.6851 | 0 | 27.7313 | 11.9727 | 40.6175 | 0 | 27.7545 | 11.9827 | 40.6515 | 0 | 37.1522 | 16.0401 | 54.4161 | 0 | 10206.0734 | 7051.221 | 1182.0378 | 1972.8146 | 0 | 2110.7919 | 353.8445 | 590.5645 | 0 | 2112.5587 | 354.1407 | 591.0589 | 0 | 2827.8704 | 474.0526 | 791.1912 | 0
Direct electric | Finland | 10.2957 | 9565.3313 | 504.6306 | 225.7875 | 0 | 3228.6222 | 170.3299 | 76.2109 | 0 | 3280.0667 | 173.0439 | 77.4253 | 0 | 3056.6425 | 161.2569 | 72.1514 | 0 | 784088.3717 | 767272.1978 | 14222.0075 | 2594.1665 | 0 | 258980.2659 | 4800.4076 | 875.6188 | 0 | 263106.8257 | 4876.8967 | 889.5708 | 0 | 245185.1062 | 4544.7032 | 828.977 | 0
Direct electric | France | 87.2364 | 71365.966 | 6470.4052 | 9399.9934 | 0 | 22953.808 | 2081.1102 | 3023.3689 | 0 | 22182.8401 | 2011.2103 | 2921.8206 | 0 | 26229.3179 | 2378.0847 | 3454.8039 | 0 | 9500000 | 8991050.4986 | 264186.7006 | 244762.8008 | 0 | 2891838.4821 | 84971.7469 | 78724.3367 | 0 | 2794707.9881 | 82117.7328 | 76080.1593 | 0 | 3304504.0284 | 97097.2209 | 89958.3048 | 0
Direct electric | Germany | n.a. | n.a. | n.a. | n.a. | n.a. | n.a. | n.a. | n.a. | n.a. | n.a. | n.a. | n.a. | n.a. | n.a. | n.a. | n.a. | n.a. | n.a. | n.a. | n.a. | n.a. | n.a. | n.a. | n.a. | n.a. | n.a. | n.a. | n.a. | n.a. | n.a. | n.a. | n.a. | n.a. | n.a.
Direct electric | Greece | 5.9066 | 5860.5202 | 46.0368 | 0 | 0 | 2044.5002 | 16.0604 | 0 | 0 | 2175.9203 | 17.0928 | 0 | 0 | 1640.0996 | 12.8837 | 0 | 0 | 431577.5282 | 430307.551 | 1269.9772 | 0 | 0 | 150117.0306 | 443.0441 | 0 | 0 | 159766.525 | 471.5228 | 0 | 0 | 120423.9954 | 355.4103 | 0 | 0
Direct electric | Hungary | 0.063797 | 56.7355 | 6.4316 | 0.63001 | 0 | 20.5224 | 2.3265 | 0.22789 | 0 | 18.3407 | 2.0791 | 0.20366 | 0 | 17.8724 | 2.026 | 0.19846 | 0 | 4344 | 4104.0949 | 228.2148 | 11.6903 | 0 | 1484.5376 | 82.5501 | 4.2286 | 0 | 1326.7185 | 73.7743 | 3.7791 | 0 | 1292.8388 | 71.8904 | 3.6826 | 0
Direct electric | Ireland | 1.0302 | 998.7007 | 31.4979 | 0 | 0 | 214.2839 | 6.7583 | 0 | 0 | 316.4768 | 9.9813 | 0 | 0 | 467.9401 | 14.7583 | 0 | 0 | 92594.8105 | 91787.0722 | 807.7383 | 0 | 0 | 19694.0775 | 173.3105 | 0 | 0 | 29086.268 | 255.963 | 0 | 0 | 43006.7267 | 378.4648 | 0 | 0
Direct electric | Italy | 6.6083 | 2491.0797 | 4117.2078 | 0 | 0 | 840.8235 | 1389.6966 | 0 | 0 | 854.2211 | 1411.8399 | 0 | 0 | 796.0352 | 1315.6713 | 0 | 0 | 301512.8867 | 176345.4669 | 125167.4198 | 0 | 0 | 59522.5476 | 42248.2292 | 0 | 0 | 60470.9726 | 42921.4073 | 0 | 0 | 56351.9467 | 39997.7833 | 0 | 0
Direct electric | Latvia | 0.030986 | 15.3644 | 0 | 14.02 | 1.6019 | 5.186 | 0 | 4.7322 | 0.54068 | 5.2686 | 0 | 4.8076 | 0.5493 | 4.9098 | 0 | 4.4802 | 0.51188 | 1420.5081 | 1336.3734 | 0 | 78.5228 | 5.6119 | 451.0711 | 0 | 26.5041 | 1.8942 | 458.2584 | 0 | 26.9264 | 1.9244 | 427.0438 | 0 | 25.0923 | 1.7933
Direct electric | Lithuania | n.a. | n.a. | n.a. | n.a. | n.a. | n.a. | n.a. | n.a. | n.a. | n.a. | n.a. | n.a. | n.a. | n.a. | n.a. | n.a. | n.a. | n.a. | n.a. | n.a. | n.a. | n.a. | n.a. | n.a. | n.a. | n.a. | n.a. | n.a. | n.a. | n.a. | n.a. | n.a. | n.a. | n.a.
Direct electric | Luxembourg | 0.092977 | 90.2569 | 2.2089 | 0.51131 | 0 | 22.0783 | 0.54032 | 0.12508 | 0 | 31.8329 | 0.77905 | 0.18034 | 0 | 36.3457 | 0.88949 | 0.2059 | 0 | 7767.2614 | 7690.8154 | 66.227 | 10.219 | 0 | 1881.2964 | 16.2002 | 2.4997 | 0 | 2712.4887 | 23.3577 | 3.6041 | 0 | 3097.0304 | 26.6691 | 4.1151 | 0
Direct electric | Malta | 0.38803 | 374.3789 | 2.3263 | 11.3213 | 0 | 115.2848 | 0.71635 | 3.4862 | 0 | 142.2304 | 0.88378 | 4.3011 | 0 | 116.8637 | 0.72616 | 3.534 | 0 | 32065.4473 | 31807.9299 | 61.2118 | 196.3056 | 0 | 9794.8149 | 18.8493 | 60.4496 | 0 | 12084.158 | 23.255 | 74.5785 | 0 | 9928.957 | 19.1075 | 61.2775 | 0
Direct electric | Netherlands | 0.098317 | 55.5251 | 37.846 | 4.946 | 0 | 19.8526 | 13.5316 | 1.7684 | 0 | 17.9222 | 12.2158 | 1.5965 | 0 | 17.7502 | 12.0986 | 1.5811 | 0 | 4947.8823 | 3482.2907 | 1371.3518 | 94.2398 | 0 | 1245.0713 | 490.3183 | 33.6949 | 0 | 1124.0018 | 442.6402 | 30.4184 | 0 | 1113.2176 | 438.3933 | 30.1265 | 0
Direct electric | Poland | 5.9649 | 4912.5352 | 207.5885 | 844.7774 | 0 | 1658.1465 | 70.0681 | 285.1409 | 0 | 1684.5672 | 71.1846 | 289.6843 | 0 | 1569.8216 | 66.3358 | 269.9522 | 0 | 438492.82 | 416486.1163 | 5728.3033 | 16278.4004 | 0 | 140578.1227 | 1933.4957 | 5494.5096 | 0 | 142818.0773 | 1964.3038 | 5582.0585 | 0 | 133089.9164 | 1830.5038 | 5201.8323 | 0
Direct electric | Portugal | 21.2556 | 21255.5625 | 0 | 0 | 0 | 7174.4698 | 0 | 0 | 0 | 7288.7869 | 0 | 0 | 0 | 6792.3057 | 0 | 0 | 0 | 2047901.1895 | 2047901.1895 | 0 | 0 | 0 | 691235.7781 | 0 | 0 | 0 | 702249.8442 | 0 | 0 | 0 | 654415.5673 | 0 | 0 | 0
Direct electric | Romania | 0.71582 | 622.8883 | 0 | 92.934 | 0 | 220.9645 | 0 | 32.9676 | 0 | 211.2203 | 0 | 31.5137 | 0 | 190.7036 | 0 | 28.4527 | 0 | 50102.3186 | 49280.5323 | 0 | 821.7863 | 0 | 17481.8613 | 0 | 291.5219 | 0 | 16710.936 | 0 | 278.6662 | 0 | 15087.735 | 0 | 251.5982 | 0
Direct electric | Slovakia | 0.54507 | 540.2772 | 2.3129 | 2.4781 | 0 | 174.6245 | 0.74756 | 0.80096 | 0 | 188.1812 | 0.8056 | 0.86314 | 0 | 177.4716 | 0.75975 | 0.81402 | 0 | 39149.1584 | 39038.1536 | 70.3663 | 40.6386 | 0 | 12617.6272 | 22.7433 | 13.1349 | 0 | 13597.1772 | 24.5089 | 14.1546 | 0 | 12823.3492 | 23.1141 | 13.3491 | 0
Direct electric | Slovenia | 0.40313 | 156.8296 | 222.3481 | 23.9533 | 0 | 44.052 | 62.4556 | 6.7283 | 0 | 54.7449 | 77.6157 | 8.3614 | 0 | 58.0326 | 82.2768 | 8.8636 | 0 | 65459 | 45898.5286 | 18167.5785 | 1392.8928 | 0 | 12892.4916 | 5103.1125 | 391.2513 | 0 | 16021.9273 | 6341.8073 | 486.221 | 0 | 16984.1098 | 6722.6588 | 515.4205 | 0
Direct electric | Spain | 56.5794 | 23097.2612 | 31463.8798 | 2018.2558 | 0 | 8367.4457 | 11398.421 | 731.1536 | 0 | 9379.4364 | 12776.9893 | 819.5821 | 0 | 5350.3791 | 7288.4695 | 467.5201 | 0 | 7120646 | 4652115.2743 | 2369101.466 | 99429.2598 | 0 | 1685321.9791 | 858254.4791 | 36020.2418 | 0 | 1889151.2307 | 962055.0409 | 40376.6668 | 0 | 1077642.0645 | 548791.9461 | 23032.3512 | 0
Direct electric | Sweden | 3.7593 | 3614.3264 | 40.1963 | 104.799 | 0 | 1219.9572 | 13.5676 | 35.3732 | 0 | 1239.3958 | 13.7838 | 35.9368 | 0 | 1154.9734 | 12.8449 | 33.489 | 0 | 290006.3567 | 287611.1871 | 1068.6732 | 1326.4964 | 0 | 97078.4839 | 360.7133 | 447.7373 | 0 | 98625.3206 | 366.4609 | 454.8715 | 0 | 91907.3826 | 341.4991 | 423.8876 | 0
Direct electric | United Kingdom | 13.8064 | 12028.9432 | 1150.5518 | 626.8753 | 0 | 4138.2072 | 395.8138 | 215.6582 | 0 | 4460.9645 | 426.6851 | 232.4783 | 0 | 3429.7715 | 328.0529 | 178.7388 | 0 | 2000000 | 1923526.5762 | 55523.5568 | 20949.867 | 0 | 661733.2351 | 19101.2608 | 7207.1909 | 0 | 713344.7745 | 20591.0538 | 7769.312 | 0 | 548448.5665 | 15831.2422 | 5973.3641 | 0
Direct electric | Total EU-28 | 228.2126 | 166987.5701 | 45248.4387 | 15974.9667 | 1.6019 | 55452.7902 | 15897.489 | 5221.1271 | 0.54068 | 56960.759 | 17333.7704 | 5331.3282 | 0.5493 | 54574.0209 | 12017.1793 | 5422.5113 | 0.51188 | 25097528.7001 | 21474864.0891 | 2902487.5373 | 482630.4618 | 5.6119 | 7188116.1816 | 1031514.0268 | 159162.1393 | 1.8942 | 7438357.3373 | 1138399.6426 | 164958.5149 | 1.9244 | 6848390.5701 | 732573.8679 | 158509.8076 | 1.7933
Direct electric | Norway | 0 | 0 | 0 | 0 | 0 | 0 | 0 | 0 | 0 | 0 | 0 | 0 | 0 | 0 | 0 | 0 | 0 | 0 | 0 | 0 | 0 | 0 | 0 | 0 | 0 | 0 | 0 | 0 | 0 | 0 | 0 | 0 | 0 | 0
Direct electric | Switzerland | 0 | 0 | 0 | 0 | 0 | 0 | 0 | 0 | 0 | 0 | 0 | 0 | 0 | 0 | 0 | 0 | 0 | 167260 | 0 | 0 | 0 | 0 | 0 | 0 | 0 | 0 | 0 | 0 | 0 | 0 | 0 | 0 | 0 | 0
Direct electric | Iceland | 0 | 0 | 0 | 0 | 0 | 0 | 0 | 0 | 0 | 0 | 0 | 0 | 0 | 0 | 0 | 0 | 0 | 0 | 0 | 0 | 0 | 0 | 0 | 0 | 0 | 0 | 0 | 0 | 0 | 0 | 0 | 0 | 0 | 0
Direct electric | Total | 0 | 0 | 0 | 0 | 0 | 0 | 0 | 0 | 0 | 0 | 0 | 0 | 0 | 0 | 0 | 0 | 0 | 0 | 0 | 0 | 0 | 0 | 0 | 0 | 0 | 0 | 0 | 0 | 0 | 0 | 0 | 0 | 0 | 0
Biomass furnace | Austria | 0.50179 | 491.0473 | 4.2176 | 6.5272 | 0 | 167.2837 | 1.4368 | 2.2236 | 0 | 152.2804 | 1.3079 | 2.0242 | 0 | 171.4832 | 1.4729 | 2.2794 | 0 | 10000 | 9944.725 | 31.7423 | 23.5328 | 0 | 3387.8412 | 10.8135 | 8.0168 | 0 | 3083.9935 | 9.8437 | 7.2978 | 0 | 3472.8903 | 11.085 | 8.2181 | 0
Biomass furnace | Belgium | 0.14576 | 145.7586 | 0 | 0 | 0 | 6.6555 | 0 | 0 | 0 | 38.0486 | 0 | 0 | 0 | 101.0544 | 0 | 0 | 0 | 11885.769 | 11885.769 | 0 | 0 | 0 | 542.7201 | 0 | 0 | 0 | 3102.6444 | 0 | 0 | 0 | 8240.4045 | 0 | 0 | 0
Biomass furnace | Bulgaria | 0.34515 | 335.5205 | 0.54737 | 9.0805 | 0 | 108.8847 | 0.17764 | 2.9469 | 0 | 107.7751 | 0.17582 | 2.9168 | 0 | 118.8607 | 0.19391 | 3.2168 | 0 | 33686.7225 | 33552.0235 | 13.5085 | 121.1905 | 0 | 10888.4606 | 4.3838 | 39.3293 | 0 | 10777.4988 | 4.3392 | 38.9285 | 0 | 11886.0642 | 4.7855 | 42.9327 | 0
Biomass furnace | Croatia | 0.029197 | 26.6724 | 1.8097 | 0.7146 | 0 | 6.408 | 0.43478 | 0.17168 | 0 | 9.0666 | 0.61516 | 0.24291 | 0 | 11.1977 | 0.75975 | 0.30001 | 0 | 1680.8902 | 1620.8296 | 49.1441 | 10.9165 | 0 | 389.4045 | 11.8069 | 2.6227 | 0 | 550.9613 | 16.7053 | 3.7108 | 0 | 680.4637 | 20.6319 | 4.583 | 0
Biomass furnace | Cyprus | 0.0037177 | 2.3793 | 1.0781 | 0.26024 | 0 | 0.77215 | 0.34988 | 0.084454 | 0 | 0.76428 | 0.34632 | 0.083593 | 0 | 0.8429 | 0.38194 | 0.092192 | 0 | 226.4465 | 189.8559 | 31.6085 | 4.9822 | 0 | 61.6129 | 10.2577 | 1.6168 | 0 | 60.985 | 10.1532 | 1.6004 | 0 | 67.2579 | 11.1975 | 1.765 | 0
Biomass furnace | Czech Republic | 0.080876 | 78.3308 | 2.1542 | 0.39135 | 0 | 17.4376 | 0.47955 | 0.087121 | 0 | 23.1636 | 0.63702 | 0.11573 | 0 | 37.7296 | 1.0376 | 0.1885 | 0 | 6424.7241 | 6366.1658 | 51.0403 | 7.5179 | 0 | 1417.2007 | 11.3623 | 1.6736 | 0 | 1882.5744 | 15.0934 | 2.2232 | 0 | 3066.3907 | 24.5846 | 3.6212 | 0
Biomass furnace | Denmark | 0.16568 | 155.7411 | 6.6273 | 3.3136 | 0 | 50.5418 | 2.1507 | 1.0754 | 0 | 50.0268 | 2.1288 | 1.0644 | 0 | 55.1725 | 2.3478 | 1.1739 | 0 | 15285.265 | 15063.7376 | 178.5859 | 42.9415 | 0 | 4888.555 | 57.9555 | 13.9356 | 0 | 4838.7369 | 57.3649 | 13.7936 | 0 | 5336.4457 | 63.2654 | 15.2124 | 0
Biomass furnace | Estonia | 0.080023 | 57.4329 | 6.1872 | 16.4031 | 0 | 13.902 | 1.4977 | 3.9705 | 0 | 15.2581 | 1.6438 | 4.3578 | 0 | 28.2728 | 3.0458 | 8.0748 | 0 | 4792.9024 | 4371.5478 | 182.8593 | 238.4953 | 0 | 1058.1591 | 44.2622 | 57.7292 | 0 | 1161.3818 | 48.5799 | 63.3606 | 0 | 2152.0069 | 90.0172 | 117.4054 | 0
Biomass furnace | Finland | 0.64266 | 584.8178 | 54.6258 | 3.2133 | 0 | 189.7878 | 17.7274 | 1.0428 | 0 | 187.8538 | 17.5468 | 1.0322 | 0 | 207.1763 | 19.3516 | 1.1383 | 0 | 2000 | 1903.3394 | 73.1864 | 23.4742 | 0 | 617.6807 | 23.7508 | 7.618 | 0 | 611.386 | 23.5087 | 7.5403 | 0 | 674.2727 | 25.9268 | 8.3159 | 0
Biomass furnace | France | 1.2432 | 1215.8696 | 10.4431 | 16.1619 | 0 | 414.2068 | 3.5576 | 5.5058 | 0 | 377.0576 | 3.2385 | 5.012 | 0 | 424.6052 | 3.6469 | 5.644 | 0 | 95643.1853 | 95117.1077 | 264.7642 | 261.3134 | 0 | 32403.2746 | 90.1965 | 89.0209 | 0 | 29497.0997 | 82.107 | 81.0368 | 0 | 33216.7333 | 92.4608 | 91.2557 | 0
Biomass furnace | Germany | 0.90881 | 889.3487 | 7.6386 | 11.8216 | 0 | 302.9719 | 2.6022 | 4.0272 | 0 | 275.7991 | 2.3688 | 3.666 | 0 | 310.5778 | 2.6675 | 4.1283 | 0 | 7820 | 7776.9867 | 21.6477 | 21.3656 | 0 | 2649.364 | 7.3747 | 7.2785 | 0 | 2411.7486 | 6.7132 | 6.6258 | 0 | 2715.8741 | 7.5598 | 7.4613 | 0
Biomass furnace | Greece | 0.10135 | 69.9303 | 31.4179 | 0 | 0 | 20.7941 | 9.3423 | 0 | 0 | 24.2072 | 10.8757 | 0 | 0 | 24.929 | 11.2 | 0 | 0 | 6001.3148 | 5134.616 | 866.6988 | 0 | 0 | 1526.8003 | 257.7166 | 0 | 0 | 1777.4056 | 300.0176 | 0 | 0 | 1830.4101 | 308.9645 | 0 | 0
Biomass furnace | Hungary | 0.92204 | 751.2553 | 169.0419 | 1.7458 | 0 | 214.3958 | 48.2417 | 0.49822 | 0 | 218.2166 | 49.1015 | 0.5071 | 0 | 318.6429 | 71.6987 | 0.74047 | 0 | 60 | 53.9936 | 5.9742 | 0.03216 | 0 | 15.4089 | 1.7049 | 0.009178 | 0 | 15.6835 | 1.7353 | 0.0093416 | 0 | 22.9012 | 2.534 | 0.013641 | 0
Biomass furnace | Ireland | 0.14658 | 121.6652 | 24.9194 | 0 | 0 | 23.6001 | 4.8338 | 0 | 0 | 36.2114 | 7.4168 | 0 | 0 | 61.8537 | 12.6688 | 0 | 0 | 11820.8585 | 11181.8206 | 639.0378 | 0 | 0 | 2169.0051 | 123.958 | 0 | 0 | 3328.0592 | 190.1976 | 0 | 0 | 5684.7563 | 324.8822 | 0 | 0
Biomass furnace | Italy | 0.20642 | 119.7211 | 86.6946 | 0 | 0 | 38.8524 | 28.1345 | 0 | 0 | 38.4565 | 27.8478 | 0 | 0 | 42.4121 | 30.7122 | 0 | 0 | 217 | 116.8281 | 100.1719 | 0 | 0 | 37.9136 | 32.5083 | 0 | 0 | 37.5272 | 32.177 | 0 | 0 | 41.3872 | 35.4867 | 0 | 0
Biomass furnace | Latvia | 0.6862 | 370.5484 | 0 | 274.4803 | 41.172 | 120.2521 | 0 | 89.0756 | 13.3613 | 119.0266 | 0 | 88.1679 | 13.2252 | 131.2696 | 0 | 97.2368 | 14.5855 | 150 | 72.7482 | 0 | 70.135 | 7.1169 | 16.1948 | 0 | 15.6131 | 1.5843 | 21.5128 | 0 | 20.74 | 2.1046 | 35.0406 | 0 | 33.7819 | 3.428
Biomass furnace | Lithuania | 0.24588 | 176.4674 | 19.0108 | 50.3999 | 0 | 39.2842 | 4.2321 | 11.2197 | 0 | 52.1842 | 5.6218 | 14.904 | 0 | 84.9991 | 9.1569 | 24.2761 | 0 | 14726.6023 | 13431.9542 | 561.8509 | 732.7971 | 0 | 2990.1475 | 125.0761 | 163.1313 | 0 | 3972.0381 | 166.1481 | 216.6995 | 0 | 6469.7686 | 270.6267 | 352.9664 | 0
Biomass furnace | Luxembourg | 0.0012062 | 1.17 | 0.024125 | 0.012062 | 0 | 0.043408 | 0.00089502 | 0.00044751 | 0 | 0.28616 | 0.0059002 | 0.0029501 | 0 | 0.84048 | 0.017329 | 0.0086647 | 0 | 100.6642 | 99.6998 | 0.72331 | 0.24107 | 0 | 3.6988 | 0.026835 | 0.0089438 | 0 | 24.3837 | 0.1769 | 0.05896 | 0 | 71.6173 | 0.51958 | 0.17317 | 0
Biomass furnace | Malta | 0 | 0 | 0 | 0 | 0 | 0 | 0 | 0 | 0 | 0 | 0 | 0 | 0 | 0 | 0 | 0 | 0 | 0 | 0 | 0 | 0 | 0 | 0 | 0 | 0 | 0 | 0 | 0 | 0 | 0 | 0 | 0 | 0 | 0
Biomass furnace | Netherlands | 0.096498 | 58.8641 | 34.7395 | 2.895 | 0 | 17.1213 | 10.1044 | 0.84203 | 0 | 20.2997 | 11.9802 | 0.99835 | 0 | 21.443 | 12.6549 | 1.0546 | 0 | 5005.645 | 3691.6984 | 1258.7872 | 55.1594 | 0 | 1073.7755 | 366.1336 | 16.0438 | 0 | 1273.111 | 434.1026 | 19.0221 | 0 | 1344.8119 | 458.551 | 20.0935 | 0
Biomass furnace | Poland | 1.1659 | 1112.9079 | 20.1062 | 32.8677 | 0 | 361.1661 | 6.525 | 10.6664 | 0 | 357.4856 | 6.4585 | 10.5577 | 0 | 394.2562 | 7.1228 | 11.6436 | 0 | 71471.8064 | 70582.9697 | 415.0487 | 473.7879 | 0 | 22905.9175 | 134.6936 | 153.7559 | 0 | 22672.4886 | 133.3209 | 152.189 | 0 | 25004.5636 | 147.0342 | 167.843 | 0
Biomass furnace | Portugal | 0.13645 | 136.4482 | 0 | 0 | 0 | 44.2808 | 0 | 0 | 0 | 43.8295 | 0 | 0 | 0 | 48.3378 | 0 | 0 | 0 | 13146.3167 | 13146.3167 | 0 | 0 | 0 | 4266.3046 | 0 | 0 | 0 | 4222.8276 | 0 | 0 | 0 | 4657.1845 | 0 | 0 | 0
Biomass furnace | Romania | 0 | 0 | 0 | 0 | 0 | 0 | 0 | 0 | 0 | 0 | 0 | 0 | 0 | 0 | 0 | 0 | 0 | 0 | 0 | 0 | 0 | 0 | 0 | 0 | 0 | 0 | 0 | 0 | 0 | 0 | 0 | 0 | 0 | 0
Biomass furnace | Slovakia | 0.019963 | 18.1665 | 0.59889 | 1.1978 | 0 | 3.2722 | 0.10787 | 0.21575 | 0 | 5.4398 | 0.17933 | 0.35867 | 0 | 9.4545 | 0.31169 | 0.62337 | 0 | 150 | 147.7123 | 1.1106 | 1.1771 | 0 | 26.6064 | 0.20005 | 0.21202 | 0 | 44.2313 | 0.33256 | 0.35248 | 0 | 76.8746 | 0.578 | 0.61261 | 0
Biomass furnace | Slovenia | 0 | 0 | 0 | 0 | 0 | 0 | 0 | 0 | 0 | 0 | 0 | 0 | 0 | 0 | 0 | 0 | 0 | 0 | 0 | 0 | 0 | 0 | 0 | 0 | 0 | 0 | 0 | 0 | 0 | 0 | 0 | 0 | 0 | 0
Biomass furnace | Spain | 0.52734 | 514.2848 | 11.5764 | 1.4768 | 0 | 188.3138 | 4.2389 | 0.54076 | 0 | 198.4319 | 4.4667 | 0.56982 | 0 | 127.5391 | 2.8709 | 0.36624 | 0 | 4670 | 4457.0424 | 195.287 | 17.6706 | 0 | 1632.0194 | 71.5076 | 6.4704 | 0 | 1719.7074 | 75.3496 | 6.818 | 0 | 1105.3156 | 48.4298 | 4.3822 | 0
Biomass furnace | Sweden | 0.41241 | 395.91 | 4.1241 | 12.3722 | 0 | 128.4826 | 1.3384 | 4.0151 | 0 | 127.1732 | 1.3247 | 3.9742 | 0 | 140.2542 | 1.461 | 4.3829 | 0 | 31770.9123 | 31504.6672 | 109.6438 | 156.6014 | 0 | 10224.0428 | 35.5821 | 50.821 | 0 | 10119.852 | 35.2195 | 50.3031 | 0 | 11160.7723 | 38.8422 | 55.4772 | 0
Biomass furnace | United Kingdom | 0 | 0 | 0 | 0 | 0 | 0 | 0 | 0 | 0 | 0 | 0 | 0 | 0 | 0 | 0 | 0 | 0 | 683 | 598.2308 | 54.8722 | 29.897 | 0 | 195.1156 | 17.8968 | 9.751 | 0 | 218.8385 | 20.0728 | 10.9366 | 0 | 184.2767 | 16.9026 | 9.2094 | 0
Biomass furnace | Total EU-28 | 8.8151 | 7830.2582 | 497.5827 | 445.3348 | 41.172 | 2478.7111 | 147.514 | 138.2094 | 13.3613 | 2478.3423 | 155.2877 | 140.5563 | 13.2252 | 2873.2049 | 194.7809 | 166.5692 | 14.5855 | 349420.0251 | 342012.386 | 5107.2938 | 2293.2285 | 7.1169 | 105387.2243 | 1439.1685 | 644.658 | 1.5843 | 107426.6769 | 1663.2592 | 703.2469 | 2.1046 | 129198.4848 | 2004.8661 | 945.3235 | 3.428
Biomass furnace | Norway | 0.17249 | 100.4395 | 57.5957 | 14.4558 | 0 | 39.2244 | 22.4927 | 5.6454 | 0 | 35.1199 | 20.139 | 5.0546 | 0 | 26.0952 | 14.964 | 3.7558 | 0 | 8935.0723 | 6740.2105 | 2021.1786 | 173.6831 | 0 | 2632.2355 | 789.3252 | 67.828 | 0 | 2356.7981 | 706.7301 | 60.7305 | 0 | 1751.1769 | 525.1233 | 45.1247 | 0
Biomass furnace | Switzerland | 0 | 0 | 0 | 0 | 0 | 0 | 0 | 0 | 0 | 0 | 0 | 0 | 0 | 0 | 0 | 0 | 0 | 600 | 0 | 0 | 0 | 0 | 0 | 0 | 0 | 0 | 0 | 0 | 0 | 0 | 0 | 0 | 0 | 0
Biomass furnace | Iceland | 0 | 0 | 0 | 0 | 0 | 0 | 0 | 0 | 0 | 0 | 0 | 0 | 0 | 0 | 0 | 0 | 0 | 0 | 0 | 0 | 0 | 0 | 0 | 0 | 0 | 0 | 0 | 0 | 0 | 0 | 0 | 0 | 0 | 0
Biomass furnace | Total | 8.9876 | 7930.6978 | 555.1784 | 459.7906 | 41.172 | 2517.9355 | 170.0067 | 143.8548 | 13.3613 | 2513.4622 | 175.4268 | 145.6109 | 13.2252 | 2899.3001 | 209.7449 | 170.3249 | 14.5855 | 358955.0974 | 348752.5965 | 7128.4724 | 2466.9116 | 7.1169 | 108019.4598 | 2228.4937 | 712.486 | 1.5843 | 109783.475 | 2369.9893 | 763.9774 | 2.1046 | 130949.6617 | 2529.9893 | 990.4482 | 3.428
Biomass stove | Austria | 12.1585 | 8352.3043 | 3806.16 | 0 | 0 | 2845.3558 | 1296.6337 | 0 | 0 | 2590.1624 | 1180.3416 | 0 | 0 | 2916.7862 | 1329.1847 | 0 | 0 | 739999 | 648999 | 91000 | 0 | 0 | 221092.6441 | 31000.7113 | 0 | 0 | 201263.3553 | 28220.329 | 0 | 0 | 226643.0006 | 31778.9597 | 0 | 0
Biomass stove | Belgium | 4.3037 | 4303.7137 | 0 | 0 | 0 | 196.5133 | 0 | 0 | 0 | 1123.4354 | 0 | 0 | 0 | 2983.765 | 0 | 0 | 0 | 816798 | 816798 | 0 | 0 | 0 | 37296.0886 | 0 | 0 | 0 | 213215.798 | 0 | 0 | 0 | 566286.1134 | 0 | 0 | 0
Biomass stove | Bulgaria | 5.6949 | 5536.0881 | 9.0316 | 149.8286 | 0 | 1796.5974 | 2.931 | 48.6231 | 0 | 1778.2887 | 2.9011 | 48.1276 | 0 | 1961.2021 | 3.1995 | 53.078 | 0 | 555830.9216 | 553608.388 | 222.8904 | 1999.6432 | 0 | 179659.5994 | 72.3334 | 648.9336 | 0 | 177828.7298 | 71.5963 | 642.3205 | 0 | 196120.0588 | 78.9606 | 708.3891 | 0
Biomass stove | Croatia | 3.9805 | 3636.3333 | 246.7203 | 97.4234 | 0 | 873.6295 | 59.2746 | 23.406 | 0 | 1236.0825 | 83.8665 | 33.1167 | 0 | 1526.6213 | 103.5792 | 40.9007 | 0 | 229161.3609 | 220973.0974 | 6699.9852 | 1488.2783 | 0 | 53088.8135 | 1609.6723 | 357.5591 | 0 | 75114.3947 | 2277.4959 | 505.9038 | 0 | 92769.8892 | 2812.817 | 624.8155 | 0
Biomass stove | Cyprus | 0.029197 | 18.6859 | 8.467 | 2.0438 | 0 | 6.064 | 2.7478 | 0.66325 | 0 | 6.0022 | 2.7198 | 0.65649 | 0 | 6.6196 | 2.9995 | 0.72402 | 0 | 1778.3756 | 1491.0147 | 248.234 | 39.1269 | 0 | 483.8711 | 80.5581 | 12.6977 | 0 | 478.9401 | 79.7371 | 12.5683 | 0 | 528.2035 | 87.9388 | 13.861 | 0
Biomass stove | Czech Republic | 8.1477 | 7891.2522 | 217.0151 | 39.4258 | 0 | 1756.707 | 48.3107 | 8.7767 | 0 | 2333.5662 | 64.1748 | 11.6588 | 0 | 3800.979 | 104.5297 | 18.9902 | 0 | 647243.5088 | 641344.1997 | 5141.9354 | 757.3737 | 0 | 142772.5073 | 1144.6693 | 168.6024 | 0 | 189655.4684 | 1520.5504 | 223.9672 | 0 | 308916.224 | 2476.7157 | 364.8042 | 0
Biomass stove | Denmark | 6.5478 | 6154.889 | 261.9102 | 130.9551 | 0 | 1997.4136 | 84.9963 | 42.4982 | 0 | 1977.0584 | 84.1301 | 42.0651 | 0 | 2180.4171 | 92.7837 | 46.3919 | 0 | 604073.6736 | 595318.9117 | 7057.7131 | 1697.0487 | 0 | 193195.6949 | 2290.4023 | 550.7342 | 0 | 191226.882 | 2267.0613 | 545.1218 | 0 | 210896.3348 | 2500.2495 | 601.1927 | 0
Biomass stove | Estonia | 2.7807 | 284.0272 | 315.3962 | 2181.255 | 0 | 68.7505 | 76.3435 | 527.9857 | 0 | 75.457 | 83.7908 | 579.4904 | 0 | 139.8197 | 155.2619 | 1073.7789 | 0 | 172448 | 59502.7756 | 25655.4451 | 87289.7793 | 0 | 14403.0003 | 6210.0529 | 21129.0096 | 0 | 15808.0024 | 6815.839 | 23190.129 | 0 | 29291.7729 | 12629.5532 | 42970.6407 | 0
Biomass stove | Finland | 10.8305 | 10591.7372 | 238.7559 | 0 | 0 | 3437.2804 | 77.4822 | 0 | 0 | 3402.2519 | 76.6926 | 0 | 0 | 3752.2049 | 84.5811 | 0 | 0 | 3245200 | 3219700 | 25500 | 0 | 0 | 1044872.1964 | 8275.38 | 0 | 0 | 1034224.1442 | 8191.0475 | 0 | 0 | 1140603.6593 | 9033.5725 | 0 | 0
Biomass stove | France | 55.4231 | 41967.2364 | 13455.8434 | 0 | 0 | 14296.8591 | 4583.9639 | 0 | 0 | 13014.6068 | 4172.8388 | 0 | 0 | 14655.7705 | 4699.0407 | 0 | 0 | 7361280 | 6668364.8 | 692915.2 | 0 | 0 | 2271692.8772 | 236053.4511 | 0 | 0 | 2067949.9874 | 214882.362 | 0 | 0 | 2328721.9354 | 241979.3869 | 0 | 0
Biomass stove | Germany | 39.8056 | 30141.4512 | 9664.1733 | 0 | 0 | 10268.2025 | 3292.2664 | 0 | 0 | 9347.2711 | 2996.9907 | 0 | 0 | 10525.9776 | 3374.9162 | 0 | 0 | 10800000 | 10614540 | 185460 | 0 | 0 | 3616025.163 | 63180.1309 | 0 | 0 | 3291712.2139 | 57513.6508 | 0 | 0 | 3706802.6231 | 64766.2183 | 0 | 0
Biomass stove | Greece | 8.8454 | 6103.3403 | 2742.0804 | 0 | 0 | 1814.8547 | 815.3695 | 0 | 0 | 2112.7405 | 949.2023 | 0 | 0 | 2175.7451 | 977.5087 | 0 | 0 | 523779.8941 | 448136.5684 | 75643.3257 | 0 | 0 | 133255.3505 | 22492.8707 | 0 | 0 | 155127.5605 | 26184.7959 | 0 | 0 | 159753.6574 | 26965.6591 | 0 | 0
Biomass stove | Hungary | 5.4349 | 4633.338 | 801.6083 | 0 | 0 | 1322.2776 | 228.7657 | 0 | 0 | 1345.8424 | 232.8426 | 0 | 0 | 1965.2179 | 340 | 0 | 0 | 2007 | 1850 | 157 | 0 | 0 | 527.9592 | 44.8052 | 0 | 0 | 537.3682 | 45.6037 | 0 | 0 | 784.6726 | 66.5911 | 0 | 0
Biomass stove | Ireland | 0.21181 | 0 | 211.8147 | 0 | 0 | 0 | 41.087 | 0 | 0 | 0 | 63.0427 | 0 | 0 | 0 | 107.6851 | 0 | 0 | 21395 | n.a | 21395 | 0 | 0 | 0 | 4150.117 | 0 | 0 | 0 | 6367.8206 | 0 | 0 | 0 | 10877.0625 | 0 | 0
Biomass stove | Italy | 64.1739 | 63781.2134 | 392.6592 | 0 | 0 | 20698.5795 | 127.4276 | 0 | 0 | 20487.6451 | 126.129 | 0 | 0 | 22594.9888 | 139.1026 | 0 | 0 | 15000000 | 14960447 | 39553 | 0 | 0 | 4855034.6667 | 12835.9257 | 0 | 0 | 4805558.1253 | 12705.1177 | 0 | 0 | 5299854.208 | 14011.9566 | 0 | 0
Biomass stove | Latvia | 4.9756 | 2686.8387 | 0 | 1990.2509 | 298.5376 | 871.9455 | 0 | 645.8856 | 96.8828 | 863.0597 | 0 | 639.3035 | 95.8955 | 951.8334 | 0 | 705.0618 | 105.7593 | 927000 | 914807.2013 | 0 | 11146.9162 | 1045.8825 | 296877.5382 | 0 | 3617.4497 | 339.4147 | 293852.1275 | 0 | 3580.5851 | 335.9558 | 324077.5356 | 0 | 3948.8814 | 370.512
Biomass stove | Lithuania | 4.2056 | 429.5685 | 477.0118 | 3298.9752 | 0 | 103.9796 | 115.4635 | 798.5365 | 0 | 114.1228 | 126.7269 | 876.4332 | 0 | 211.4662 | 234.8213 | 1624.0055 | 0 | 94760.6518 | 32696.9394 | 14097.7379 | 47965.9746 | 0 | 7914.4884 | 3412.4412 | 11610.4491 | 0 | 8686.5409 | 3745.3223 | 12743.0399 | 0 | 16095.91 | 6939.9743 | 23612.4857 | 0
Biomass stove | Luxembourg | 0.12717 | 123.3561 | 2.5434 | 1.2717 | 0 | 4.5765 | 0.09436 | 0.04718 | 0 | 30.1693 | 0.62205 | 0.31102 | 0 | 88.6103 | 1.827 | 0.91351 | 0 | 10587.4668 | 10511.2091 | 76.2577 | 0 | 0 | 389.9633 | 2.8291 | 0 | 0 | 2570.7346 | 18.6504 | 0 | 0 | 7550.5112 | 54.7782 | 0 | 0
Biomass stove | Malta | 0.0083682 | 5.7741 | 2.5941 | 0 | 0 | 0.72229 | 0.32451 | 0 | 0 | 1.9814 | 0.8902 | 0 | 0 | 3.0704 | 1.3794 | 0 | 0 | 558.8345 | 490.5749 | 68.2596 | 0 | 0 | 61.3671 | 8.5388 | 0 | 0 | 168.3442 | 23.4238 | 0 | 0 | 260.8636 | 36.2971 | 0 | 0
Biomass stove | Netherlands | 2.1821 | 2182.072 | 0 | 0 | 0 | 634.6822 | 0 | 0 | 0 | 752.5045 | 0 | 0 | 0 | 794.8852 | 0 | 0 | 0 | 981000 | 981000 | 0 | 0 | 0 | 285335.8118 | 0 | 0 | 0 | 338305.4976 | 0 | 0 | 0 | 357358.6906 | 0 | 0 | 0
Biomass stove | Poland | 19.9376 | 3412.1689 | 16525.3823 | 0 | 0 | 1107.3331 | 5362.8948 | 0 | 0 | 1096.0485 | 5308.2428 | 0 | 0 | 1208.7873 | 5854.2447 | 0 | 0 | 9153675 | 3552982 | 5600693 | 0 | 0 | 1153030.4395 | 1817563.2501 | 0 | 0 | 1141280.1716 | 1799040.8812 | 0 | 0 | 1258671.3889 | 1984088.8687 | 0 | 0
Biomass stove | Portugal | 7.3821 | 7382.1478 | 0 | 0 | 0 | 2395.6894 | 0 | 0 | 0 | 2371.2754 | 0 | 0 | 0 | 2615.183 | 0 | 0 | 0 | 1576694 | 1576694 | 0 | 0 | 0 | 511676.1571 | 0 | 0 | 0 | 506461.783 | 0 | 0 | 0 | 558556.0599 | 0 | 0 | 0
Biomass stove | Romania | 23.4579 | 22754.153 | 0 | 703.7367 | 0 | 7831.6919 | 0 | 242.2173 | 0 | 7159.0931 | 0 | 221.4153 | 0 | 7763.368 | 0 | 240.1042 | 0 | 1806444.0965 | 1800221.1724 | 0 | 6222.9241 | 0 | 619613.3756 | 0 | 2141.8518 | 0 | 566399.9456 | 0 | 1957.906 | 0 | 614207.8512 | 0 | 2123.1662 | 0
Biomass stove | Slovakia | 0.26413 | 9.0226 | 255.1052 | 0 | 0 | 1.6252 | 45.9503 | 0 | 0 | 2.7017 | 76.3892 | 0 | 0 | 4.6957 | 132.7656 | 0 | 0 | 813 | 63 | 750 | 0 | 0 | 11.3478 | 135.0923 | 0 | 0 | 18.8649 | 224.5816 | 0 | 0 | 32.7874 | 390.3261 | 0 | 0
Biomass stove | Slovenia | 3.3669 | 2257.0756 | 1023.9318 | 85.9391 | 0 | 501.3239 | 227.4277 | 19.0881 | 0 | 693.315 | 314.5252 | 26.3983 | 0 | 1062.4367 | 481.9788 | 40.4527 | 0 | 223246.039 | 198149.6615 | 25096.3775 | 0 | 0 | 44011.4484 | 5574.2105 | 0 | 0 | 60866.4288 | 7708.9552 | 0 | 0 | 93271.7844 | 11813.2117 | 0 | 0
Biomass stove | Spain | 19.0604 | 13579.2258 | 5481.1671 | 0 | 0 | 4972.257 | 2007.0195 | 0 | 0 | 5239.4151 | 2114.8562 | 0 | 0 | 3367.5537 | 1359.2914 | 0 | 0 | 66813 | 58053 | 8760 | 0 | 0 | 21257.0615 | 3207.6182 | 0 | 0 | 22399.1978 | 3379.9627 | 0 | 0 | 14396.7407 | 2172.4191 | 0 | 0
Biomass stove | Sweden | 9.4282 | 8710.396 | 109.8203 | 607.944 | 0 | 2826.7387 | 35.6394 | 197.2928 | 0 | 2797.9321 | 35.2762 | 195.2823 | 0 | 3085.7253 | 38.9047 | 215.3689 | 0 | 1700000 | 1674358.4914 | 7052.9933 | 18588.5153 | 0 | 543370.6974 | 2288.8706 | 6032.4325 | 0 | 537833.3317 | 2265.5452 | 5970.9573 | 0 | 593154.4623 | 2498.5775 | 6585.1255 | 0
Biomass stove | United Kingdom | 3.2716 | 292.344 | 2979.2405 | 0 | 0 | 95.3493 | 971.6925 | 0 | 0 | 106.9422 | 1089.8345 | 0 | 0 | 90.0525 | 917.7136 | 0 | 0 | 216000 | 53000 | 163000 | 0 | 0 | 17286.1848 | 53163.1721 | 0 | 0 | 19387.9034 | 59626.9482 | 0 | 0 | 16325.9118 | 50209.8797 | 0 | 0
Biomass stove | Total EU-28 | 326.0358 | 257219.7533 | 59228.4321 | 9289.0493 | 298.5376 | 82726.9995 | 19504.1066 | 2555.0205 | 96.8828 | 82058.9714 | 19187.0266 | 2674.2586 | 95.8955 | 92433.7824 | 20537.299 | 4059.7702 | 105.7593 | 57478586.8232 | 50304101.0055 | 6996244.3548 | 177195.5803 | 1045.8825 | 16264236.3133 | 2274797.1029 | 46269.7195 | 339.4147 | 15917931.8417 | 2243177.2779 | 49372.4989 | 335.9558 | 18121932.8505 | 2478269.974 | 81553.3619 | 370.512
Biomass stove | Norway | 4.7181 | 0 | 0 | 0 | 0 | 0 | 0 | 0 | 0 | 0 | 0 | 0 | 0 | 0 | 0 | 0 | 0 | 0 | 0 | 0 | 0 | 0 | 0 | 0 | 0 | 0 | 0 | 0 | 0 | 0 | 0 | 0 | 0 | 0
Biomass stove | Switzerland | 0 | 0 | 0 | 0 | 0 | 0 | 0 | 0 | 0 | 0 | 0 | 0 | 0 | 0 | 0 | 0 | 0 | 199962 | n.a. | n.a. | 0 | 0 | 0 | 0 | 0 | 0 | 0 | 0 | 0 | 0 | 0 | 0 | 0 | 0
Biomass stove | Iceland | 0 | 0 | 0 | 0 | 0 | 0 | 0 | 0 | 0 | 0 | 0 | 0 | 0 | 0 | 0 | 0 | 0 | 0 | 0 | 0 | 0 | 0 | 0 | 0 | 0 | 0 | 0 | 0 | 0 | 0 | 0 | 0 | 0 | 0
Biomass stove | Total | 0 | 0 | 0 | 0 | 0 | 0 | 0 | 0 | 0 | 0 | 0 | 0 | 0 | 0 | 0 | 0 | 0 | 0 | 0 | 0 | 0 | 0 | 0 | 0 | 0 | 0 | 0 | 0 | 0 | 0 | 0 | 0 | 0 | 0
Heatpump aerial | Austria | 0.724 | 651.6 | 72.4 | n.a. | n.a. | 84.708 | 9.412 | n.a. | n.a. | 247.608 | 27.512 | n.a. | n.a. | 319.284 | 35.476 | n.a. | n.a. | 142657 | 132671.01 | 9985.99 | n.a. | n.a. | 17247.2313 | 1298.1787 | n.a. | n.a. | 50414.9838 | 3794.6762 | n.a. | n.a. | 65008.7949 | 4893.1351 | n.a. | n.a.
Heatpump aerial | Belgium | 0.171 | 153.9 | 17.1 | n.a. | n.a. | 0 | 0 | n.a. | n.a. | 0 | 0 | n.a. | n.a. | 153.9 | 17.1 | n.a. | n.a. | 18826 | 16943.4 | 1882.6 | n.a. | n.a. | 0 | 0 | n.a. | n.a. | 0 | 0 | n.a. | n.a. | 16943.4 | 1882.6 | n.a. | n.a.
Heatpump aerial | Bulgaria | 1.007 | 906.3 | 100.7 | n.a. | n.a. | 0 | 0 | n.a. | n.a. | 0 | 0 | n.a. | n.a. | 906.3 | 100.7 | n.a. | n.a. | 149962 | 134965.8 | 14996.2 | n.a. | n.a. | 0 | 0 | n.a. | n.a. | 0 | 0 | n.a. | n.a. | 134965.8 | 14996.2 | n.a. | n.a.
Heatpump aerial | Croatia | 0 | 0 | 0 | n.a. | n.a. | 0 | 0 | n.a. | n.a. | 0 | 0 | n.a. | n.a. | 0 | 0 | n.a. | n.a. | 0 | 0 | 0 | n.a. | n.a. | 0 | 0 | n.a. | n.a. | 0 | 0 | n.a. | n.a. | 0 | 0 | n.a. | n.a.
Heatpump aerial | Cyprus | 0 | 0 | 0 | n.a. | n.a. | 0 | 0 | n.a. | n.a. | 0 | 0 | n.a. | n.a. | 0 | 0 | n.a. | n.a. | 0 | 0 | 0 | n.a. | n.a. | 0 | 0 | n.a. | n.a. | 0 | 0 | n.a. | n.a. | 0 | 0 | n.a. | n.a.
Heatpump aerial | Czech Republic | 0.35 | 315 | 35 | n.a. | n.a. | 0 | 0 | n.a. | n.a. | 0 | 0 | n.a. | n.a. | 315 | 35 | n.a. | n.a. | 23416 | 21074.4 | 2341.6 | n.a. | n.a. | 0 | 0 | n.a. | n.a. | 0 | 0 | n.a. | n.a. | 21074.4 | 2341.6 | n.a. | n.a.
Heatpump aerial | Denmark | 1.903 | 1712.7 | 190.3 | n.a. | n.a. | 0 | 0 | n.a. | n.a. | 188.397 | 20.933 | n.a. | n.a. | 1524.303 | 169.367 | n.a. | n.a. | 308119 | 301956.62 | 6162.38 | n.a. | n.a. | 0 | 0 | n.a. | n.a. | 0 | 0 | n.a. | n.a. | 301956.62 | 6162.38 | n.a. | n.a.
Heatpump aerial | Estonia | 0.332 | 298.8 | 33.2 | n.a. | n.a. | 0 | 0 | n.a. | n.a. | 0 | 0 | n.a. | n.a. | 298.8 | 33.2 | n.a. | n.a. | 59097 | 57915.06 | 1181.94 | n.a. | n.a. | 0 | 0 | n.a. | n.a. | 0 | 0 | n.a. | n.a. | 57915.06 | 1181.94 | n.a. | n.a.
Heatpump aerial | Finland | 1.981 | 1782.9 | 198.1 | n.a. | n.a. | 0 | 0 | n.a. | n.a. | 0 | 0 | n.a. | n.a. | 1782.9 | 198.1 | n.a. | n.a. | 416223 | 395411.85 | 20811.15 | n.a. | n.a. | 0 | 0 | n.a. | n.a. | 0 | 0 | n.a. | n.a. | 395411.85 | 20811.15 | n.a. | n.a.
Heatpump aerial | France | 26.14 | 23526 | 2614 | n.a. | n.a. | 0 | 0 | n.a. | n.a. | 0 | 0 | n.a. | n.a. | 23526 | 2614 | n.a. | n.a. | 4960150 | 4910548.5 | 49601.5 | n.a. | n.a. | 0 | 0 | n.a. | n.a. | 0 | 0 | n.a. | n.a. | 4910548.5 | 49601.5 | n.a. | n.a.
Heatpump aerial | Germany | 2.38 | 2142 | 238 | n.a. | n.a. | 0 | 0 | n.a. | n.a. | 0 | 0 | n.a. | n.a. | 2142 | 238 | n.a. | n.a. | 223000 | 207390 | 15610 | n.a. | n.a. | 207.39 | 15.61 | n.a. | n.a. | 23642.46 | 1779.54 | n.a. | n.a. | 183540.15 | 13814.85 | n.a. | n.a.
Heatpump aerial | Greece | 0 | 0 | 0 | n.a. | n.a. | 0 | 0 | n.a. | n.a. | 0 | 0 | n.a. | n.a. | 0 | 0 | n.a. | n.a. | 0 | 0 | 0 | n.a. | n.a. | 0 | 0 | n.a. | n.a. | 0 | 0 | n.a. | n.a. | 0 | 0 | n.a. | n.a.
Heatpump aerial | Hungary | 0.028 | 25.2 | 2.8 | n.a. | n.a. | 0 | 0 | n.a. | n.a. | 0 | 0 | n.a. | n.a. | 25.2 | 2.8 | n.a. | n.a. | 1682 | 1396.06 | 285.94 | n.a. | n.a. | 0 | 0 | n.a. | n.a. | 0 | 0 | n.a. | n.a. | 1396.06 | 285.94 | n.a. | n.a.
Heatpump aerial | Ireland | 0.032 | 28.8 | 3.2 | n.a. | n.a. | 0 | 0 | n.a. | n.a. | 0 | 0 | n.a. | n.a. | 28.8 | 3.2 | n.a. | n.a. | 2672 | 2217.76 | 454.24 | n.a. | n.a. | 0 | 0 | n.a. | n.a. | 0 | 0 | n.a. | n.a. | 2217.76 | 454.24 | n.a. | n.a.
Heatpump aerial | Italy | 54.98 | 49482 | 5498 | n.a. | n.a. | 0 | 0 | n.a. | n.a. | 0 | 0 | n.a. | n.a. | 49482 | 5498 | n.a. | n.a. | 15972000 | 11659560 | 4312440 | n.a. | n.a. | 0 | 0 | n.a. | n.a. | 0 | 0 | n.a. | n.a. | 11659560 | 4312440 | n.a. | n.a.
Heatpump aerial | Latvia | 0 | 0 | 0 | n.a. | n.a. | 0 | 0 | n.a. | n.a. | 0 | 0 | n.a. | n.a. | 0 | 0 | n.a. | n.a. | 0 | 0 | 0 | n.a. | n.a. | 0 | 0 | n.a. | n.a. | 0 | 0 | n.a. | n.a. | 0 | 0 | n.a. | n.a.
Heatpump aerial | Lithuania | 0.01 | 9 | 1 | n.a. | n.a. | 0 | 0 | n.a. | n.a. | 0 | 0 | n.a. | n.a. | 9 | 1 | n.a. | n.a. | 690 | 621 | 69 | n.a. | n.a. | 0 | 0 | n.a. | n.a. | 0 | 0 | n.a. | n.a. | 621 | 69 | n.a. | n.a.
Heatpump aerial | Luxembourg | 0.011 | 9.9 | 1.1 | n.a. | n.a. | 0 | 0 | n.a. | n.a. | 0 | 0 | n.a. | n.a. | 9.9 | 1.1 | n.a. | n.a. | 742 | 667.8 | 74.2 | n.a. | n.a. | 0 | 0 | n.a. | n.a. | 0 | 0 | n.a. | n.a. | 667.8 | 74.2 | n.a. | n.a.
Heatpump aerial | Malta | 0 | 0 | 0 | n.a. | n.a. | 0 | 0 | n.a. | n.a. | 0 | 0 | n.a. | n.a. | 0 | 0 | n.a. | n.a. | 0 | 0 | 0 | n.a. | n.a. | 0 | 0 | n.a. | n.a. | 0 | 0 | n.a. | n.a. | 0 | 0 | n.a. | n.a.
Heatpump aerial | Netherlands | 1.82 | 1638 | 182 | n.a. | n.a. | 0 | 0 | n.a. | n.a. | 0 | 0 | n.a. | n.a. | 1638 | 182 | n.a. | n.a. | 147815 | 121208.3 | 26606.7 | n.a. | n.a. | 0 | 0 | n.a. | n.a. | 0 | 0 | n.a. | n.a. | 121208.3 | 26606.7 | n.a. | n.a.
Heatpump aerial | Poland | 0.01 | 9 | 1 | n.a. | n.a. | 0 | 0 | n.a. | n.a. | 0 | 0 | n.a. | n.a. | 9 | 1 | n.a. | n.a. | 5445 | 4791.6 | 653.4 | n.a. | n.a. | 0 | 0 | n.a. | n.a. | 0 | 0 | n.a. | n.a. | 4791.6 | 653.4 | n.a. | n.a.
Heatpump aerial | Portugal | 1.577 | 1419.3 | 157.7 | n.a. | n.a. | 0 | 0 | n.a. | n.a. | 0 | 0 | n.a. | n.a. | 1419.3 | 157.7 | n.a. | n.a. | 74558 | 65611.04 | 8946.96 | n.a. | n.a. | 0 | 0 | n.a. | n.a. | 0 | 0 | n.a. | n.a. | 65611.04 | 8946.96 | n.a. | n.a.
Heatpump aerial | Romania | 0 | 0 | 0 | n.a. | n.a. | 0 | 0 | n.a. | n.a. | 0 | 0 | n.a. | n.a. | 0 | 0 | n.a. | n.a. | 0 | 0 | 0 | n.a. | n.a. | 0 | 0 | n.a. | n.a. | 0 | 0 | n.a. | n.a. | 0 | 0 | n.a. | n.a.
Heatpump aerial | Slovakia | 0.059 | 53.1 | 5.9 | n.a. | n.a. | 0 | 0 | n.a. | n.a. | 0 | 0 | n.a. | n.a. | 53.1 | 5.9 | n.a. | n.a. | 4590 | 3672 | 918 | n.a. | n.a. | 0 | 0 | n.a. | n.a. | 0 | 0 | n.a. | n.a. | 3672 | 918 | n.a. | n.a.
Heatpump aerial | Slovenia | 0.02623 | 23.6072 | 2.623 | n.a. | n.a. | 0 | 0 | n.a. | n.a. | 0 | 0 | n.a. | n.a. | 23.6072 | 2.623 | n.a. | n.a. | 7473 | 6725.7 | 747.3 | n.a. | n.a. | 0 | 0 | n.a. | n.a. | 0 | 0 | n.a. | n.a. | 6725.7 | 747.3 | n.a. | n.a.
Heatpump aerial | Spain | 1.152 | 1036.8 | 115.2 | n.a. | n.a. | 0 | 0 | n.a. | n.a. | 0 | 0 | n.a. | n.a. | 1036.8 | 115.2 | n.a. | n.a. | 194508 | 190617.84 | 3890.16 | n.a. | n.a. | 0 | 0 | n.a. | n.a. | 0 | 0 | n.a. | n.a. | 190617.84 | 3890.16 | n.a. | n.a.
Heatpump aerial | Sweden | 3.419 | 3077.1 | 341.9 | n.a. | n.a. | 0 | 0 | n.a. | n.a. | 246.168 | 27.352 | n.a. | n.a. | 2830.932 | 314.548 | n.a. | n.a. | 821266 | 698076.1 | 123189.9 | n.a. | n.a. | 0 | 0 | n.a. | n.a. | 55846.088 | 9855.192 | n.a. | n.a. | 642230.012 | 113334.708 | n.a. | n.a.
Heatpump aerial | United Kingdom | 0.814 | 732.6 | 81.4 | n.a. | n.a. | 0 | 0 | n.a. | n.a. | 0 | 0 | n.a. | n.a. | 732.6 | 81.4 | n.a. | n.a. | 65835 | 55959.75 | 9875.25 | n.a. | n.a. | 0 | 0 | n.a. | n.a. | 0 | 0 | n.a. | n.a. | 55959.75 | 9875.25 | n.a. | n.a.
Heatpump aerial | Total EU-28 | 98.9262 | 89033.6072 | 9892.623 | n.a. | n.a. | 84.708 | 9.412 | n.a. | n.a. | 682.173 | 75.797 | n.a. | n.a. | 88266.7262 | 9807.414 | n.a. | n.a. | 23600726 | 18990001.59 | 4610724.41 | n.a. | n.a. | 17454.6213 | 1313.7887 | n.a. | n.a. | 129903.5318 | 15429.4082 | n.a. | n.a. | 18842643.4369 | 4593981.2131 | n.a. | n.a.
Heatpump aerial | Norway | 2.9119 | 2620.7137 | 291.1904 | n.a. | n.a. | 0 | 0 | n.a. | n.a. | 0 | 0 | n.a. | n.a. | 2620.7137 | 291.1904 | n.a. | n.a. | 556392 | 500752 | 55640 | n.a. | n.a. | 0 | 0 | n.a. | n.a. | 0 | 0 | n.a. | n.a. | 500752 | 55640 | n.a. | n.a.
Heatpump aerial | Switzerland | 0.99884 | 898.956 | 99.884 | n.a. | n.a. | 0 | 0 | n.a. | n.a. | 0 | 0 | n.a. | n.a. | 898.956 | 99.884 | n.a. | n.a. | 87323 | 78590 | 8733 | n.a. | n.a. | 0 | 0 | n.a. | n.a. | 0 | 0 | n.a. | n.a. | 78590 | 8733 | n.a. | n.a.
Heatpump aerial | Iceland | n.a | n.a | n.a | n.a. | n.a. | n.a | n.a | n.a. | n.a. | n.a | n.a | n.a. | n.a. | n.a | n.a | n.a. | n.a. | n.a | n.a | n.a | n.a. | n.a. | n.a | n.a | n.a. | n.a. | n.a | n.a | n.a. | n.a. | n.a | n.a | n.a. | n.a.
Heatpump aerial | Total | 102.837 | 92553.2769 | 10283.6974 | n.a. | n.a. | 84.708 | 9.412 | n.a. | n.a. | 682.173 | 75.797 | n.a. | n.a. | 91786.3959 | 10198.4884 | n.a. | n.a. | 24244441 | 19569343.59 | 4675097.41 | n.a. | n.a. | 17454.6213 | 1313.7887 | n.a. | n.a. | 129903.5318 | 15429.4082 | n.a. | n.a. | 19421985.4369 | 4658354.2131 | n.a. | n.a.
Groundsource heatpump | Austria | 1.0767 | 1001.3012 | 75.3668 | n.a. | n.a. | 20.026 | 1.5073 | n.a. | n.a. | 200.2602 | 15.0734 | n.a. | n.a. | 781.015 | 58.7861 | n.a. | n.a. | 83088 | 74779.2 | 8308.8 | n.a. | n.a. | 1495.584 | 166.176 | n.a. | n.a. | 14955.84 | 1661.76 | n.a. | n.a. | 58327.776 | 6480.864 | n.a. | n.a.
Groundsource heatpump | Belgium | 0.061203 | 55.0829 | 6.1203 | n.a. | n.a. | 0 | 0 | n.a. | n.a. | 0 | 0 | n.a. | n.a. | 55.0829 | 6.1203 | n.a. | n.a. | 4672 | 4204.8 | 467.2 | n.a. | n.a. | 0 | 0 | n.a. | n.a. | 0 | 0 | n.a. | n.a. | 4204.8 | 467.2 | n.a. | n.a.
Groundsource heatpump | Bulgaria | 0.045025 | 40.5229 | 4.5025 | n.a. | n.a. | 0 | 0 | n.a. | n.a. | 0 | 0 | n.a. | n.a. | 40.5229 | 4.5025 | n.a. | n.a. | 3749 | 3374.1 | 374.9 | n.a. | n.a. | 0 | 0 | n.a. | n.a. | 0 | 0 | n.a. | n.a. | 3374.1 | 374.9 | n.a. | n.a.
Groundsource heatpump | Croatia | 0 | 0 | 0 | n.a. | n.a. | 0 | 0 | n.a. | n.a. | 0 | 0 | n.a. | n.a. | 0 | 0 | n.a. | n.a. | 0 | 0 | 0 | n.a. | n.a. | 0 | 0 | n.a. | n.a. | 0 | 0 | n.a. | n.a. | 0 | 0 | n.a. | n.a.
Groundsource heatpump | Cyprus | 0 | 0 | 0 | n.a. | n.a. | 0 | 0 | n.a. | n.a. | 0 | 0 | n.a. | n.a. | 0 | 0 | n.a. | n.a. | 0 | 0 | 0 | n.a. | n.a. | 0 | 0 | n.a. | n.a. | 0 | 0 | n.a. | n.a. | 0 | 0 | n.a. | n.a.
Groundsource heatpump | Czech Republic | 0.263 | 236.7 | 26.3 | n.a. | n.a. | 0 | 0 | n.a. | n.a. | 0 | 0 | n.a. | n.a. | 236.7 | 26.3 | n.a. | n.a. | 23416 | 21074.4 | 2341.6 | n.a. | n.a. | 0 | 0 | n.a. | n.a. | 0 | 0 | n.a. | n.a. | 21074.4 | 2341.6 | n.a. | n.a.
Groundsource heatpump | Denmark | 0.381 | 373.38 | 7.62 | n.a. | n.a. | 3.7338 | 0.0762 | n.a. | n.a. | 44.8056 | 0.9144 | n.a. | n.a. | 324.8406 | 6.6294 | n.a. | n.a. | 36335 | 35608.3 | 726.7 | n.a. | n.a. | 356.083 | 7.267 | n.a. | n.a. | 4272.996 | 87.204 | n.a. | n.a. | 30979.221 | 632.229 | n.a. | n.a.
Groundsource heatpump | Estonia | 0.1 | 98 | 2 | n.a. | n.a. | 0 | 0 | n.a. | n.a. | 0 | 0 | n.a. | n.a. | 98 | 2 | n.a. | n.a. | 5955 | 5835.9 | 119.1 | n.a. | n.a. | 0 | 0 | n.a. | n.a. | 0 | 0 | n.a. | n.a. | 5835.9 | 119.1 | n.a. | n.a.
Groundsource heatpump | Finland | 0.58 | 551 | 29 | n.a. | n.a. | 0 | 0 | n.a. | n.a. | 0 | 0 | n.a. | n.a. | 551 | 29 | n.a. | n.a. | 56000 | 53200 | 2800 | n.a. | n.a. | 0 | 0 | n.a. | n.a. | 0 | 0 | n.a. | n.a. | 53200 | 2800 | n.a. | n.a.
Groundsource heatpump | France | 1.97 | 1950.3 | 19.7 | n.a. | n.a. | 0 | 0 | n.a. | n.a. | 0 | 0 | n.a. | n.a. | 1950.3 | 19.7 | n.a. | n.a. | 123045 | 121814.55 | 1230.45 | n.a. | n.a. | 0 | 0 | n.a. | n.a. | 0 | 0 | n.a. | n.a. | 121814.55 | 1230.45 | n.a. | n.a.
Groundsource heatpump | Germany | 3.29 | 3059.7 | 230.3 | n.a. | n.a. | 0 | 0 | n.a. | n.a. | 0 | 0 | n.a. | n.a. | 3059.7 | 230.3 | n.a. | n.a. | 272200 | 253146 | 19054 | n.a. | n.a. | 0 | 0 | n.a. | n.a. | 0 | 0 | n.a. | n.a. | 253146 | 19054 | n.a. | n.a.
Groundsource heatpump | Greece | 0 | 0 | 0 | n.a. | n.a. | 0 | 0 | n.a. | n.a. | 0 | 0 | n.a. | n.a. | 0 | 0 | n.a. | n.a. | 0 | 0 | 0 | n.a. | n.a. | 0 | 0 | n.a. | n.a. | 0 | 0 | n.a. | n.a. | 0 | 0 | n.a. | n.a.
Groundsource heatpump | Hungary | 0.034871 | 28.9427 | 5.928 | n.a. | n.a. | 0 | 0 | n.a. | n.a. | 0 | 0 | n.a. | n.a. | 28.9427 | 5.928 | n.a. | n.a. | 1577 | 1308.91 | 268.09 | n.a. | n.a. | 0 | 0 | n.a. | n.a. | 0 | 0 | n.a. | n.a. | 1308.91 | 268.09 | n.a. | n.a.
Groundsource heatpump | Ireland | 0.029802 | 24.7354 | 5.0663 | n.a. | n.a. | 0 | 0 | n.a. | n.a. | 0 | 0 | n.a. | n.a. | 24.7354 | 5.0663 | n.a. | n.a. | 2388 | 1982.04 | 405.96 | n.a. | n.a. | 0 | 0 | n.a. | n.a. | 0 | 0 | n.a. | n.a. | 1982.04 | 405.96 | n.a. | n.a.
Groundsource heatpump | Italy | 0.6 | 438 | 162 | n.a. | n.a. | 0 | 0 | n.a. | n.a. | 0 | 0 | n.a. | n.a. | 438 | 162 | n.a. | n.a. | 10500 | 7665 | 2835 | n.a. | n.a. | 0 | 0 | n.a. | n.a. | 0 | 0 | n.a. | n.a. | 7665 | 2835 | n.a. | n.a.
Groundsource heatpump | Latvia | 0 | 0 | 0 | n.a. | n.a. | 0 | 0 | n.a. | n.a. | 0 | 0 | n.a. | n.a. | 0 | 0 | n.a. | n.a. | 0 | 0 | 0 | n.a. | n.a. | 0 | 0 | n.a. | n.a. | 0 | 0 | n.a. | n.a. | 0 | 0 | n.a. | n.a.
Groundsource heatpump | Lithuania | 0.02 | 18 | 2 | n.a. | n.a. | 0 | 0 | n.a. | n.a. | 0 | 0 | n.a. | n.a. | 18 | 2 | n.a. | n.a. | 1623 | 1460.7 | 162.3 | n.a. | n.a. | 0 | 0 | n.a. | n.a. | 0 | 0 | n.a. | n.a. | 1460.7 | 162.3 | n.a. | n.a.
Groundsource heatpump | Luxembourg | 0.0012731 | 1.1458 | 0.12731 | n.a. | n.a. | 0 | 0 | n.a. | n.a. | 0 | 0 | n.a. | n.a. | 1.1458 | 0.12731 | n.a. | n.a. | 106 | 95.4 | 10.6 | n.a. | n.a. | 0 | 0 | n.a. | n.a. | 0 | 0 | n.a. | n.a. | 95.4 | 10.6 | n.a. | n.a.
Groundsource heatpump | Malta | 0 | 0 | 0 | n.a. | n.a. | 0 | 0 | n.a. | n.a. | 0 | 0 | n.a. | n.a. | 0 | 0 | n.a. | n.a. | 0 | 0 | 0 | n.a. | n.a. | 0 | 0 | n.a. | n.a. | 0 | 0 | n.a. | n.a. | 0 | 0 | n.a. | n.a.
Groundsource heatpump | Netherlands | 0.84856 | 695.8165 | 152.7402 | n.a. | n.a. | 0 | 0 | n.a. | n.a. | 0 | 0 | n.a. | n.a. | 695.8165 | 152.7402 | n.a. | n.a. | 30400 | 24928 | 5472 | n.a. | n.a. | 0 | 0 | n.a. | n.a. | 0 | 0 | n.a. | n.a. | 24928 | 5472 | n.a. | n.a.
Groundsource heatpump | Poland | 0.04 | 35.2 | 4.8 | n.a. | n.a. | 0 | 0 | n.a. | n.a. | 0 | 0 | n.a. | n.a. | 35.2 | 4.8 | n.a. | n.a. | 4706 | 4235.4 | 470.6 | n.a. | n.a. | 0 | 0 | n.a. | n.a. | 0 | 0 | n.a. | n.a. | 4235.4 | 470.6 | n.a. | n.a.
Groundsource heatpump | Portugal | 0.064275 | 57.8473 | 6.4275 | n.a. | n.a. | 0 | 0 | n.a. | n.a. | 0 | 0 | n.a. | n.a. | 57.8473 | 6.4275 | n.a. | n.a. | 2996 | 2696.4 | 299.6 | n.a. | n.a. | 0 | 0 | n.a. | n.a. | 0 | 0 | n.a. | n.a. | 2696.4 | 299.6 | n.a. | n.a.
Groundsource heatpump | Romania | 0 | 0 | 0 | n.a. | n.a. | 0 | 0 | n.a. | n.a. | 0 | 0 | n.a. | n.a. | 0 | 0 | n.a. | n.a. | 0 | 0 | 0 | n.a. | n.a. | 0 | 0 | n.a. | n.a. | 0 | 0 | n.a. | n.a. | 0 | 0 | n.a. | n.a.
Groundsource heatpump | Slovakia | 0.014979 | 11.9832 | 2.9958 | n.a. | n.a. | 0 | 0 | n.a. | n.a. | 0 | 0 | n.a. | n.a. | 11.9832 | 2.9958 | n.a. | n.a. | 1021 | 816.8 | 204.2 | n.a. | n.a. | 0 | 0 | n.a. | n.a. | 0 | 0 | n.a. | n.a. | 816.8 | 204.2 | n.a. | n.a.
Groundsource heatpump | Slovenia | 0.056075 | 50.4672 | 5.6075 | n.a. | n.a. | 0 | 0 | n.a. | n.a. | 0 | 0 | n.a. | n.a. | 50.4672 | 5.6075 | n.a. | n.a. | 4669 | 4202.1 | 466.9 | n.a. | n.a. | 0 | 0 | n.a. | n.a. | 0 | 0 | n.a. | n.a. | 4202.1 | 466.9 | n.a. | n.a.
Groundsource heatpump | Spain | 0.016397 | 16.0695 | 0.32795 | n.a. | n.a. | 0 | 0 | n.a. | n.a. | 0 | 0 | n.a. | n.a. | 16.0695 | 0.32795 | n.a. | n.a. | 898 | 880.04 | 17.96 | n.a. | n.a. | 0 | 0 | n.a. | n.a. | 0 | 0 | n.a. | n.a. | 880.04 | 17.96 | n.a. | n.a.
Groundsource heatpump | Sweden | 4.813 | 4091.05 | 721.95 | n.a. | n.a. | 0 | 0 | n.a. | n.a. | 818.21 | 144.39 | n.a. | n.a. | 3272.84 | 577.56 | n.a. | n.a. | 428589 | 364300.65 | 64288.35 | n.a. | n.a. | 0 | 0 | n.a. | n.a. | 72860.13 | 12857.67 | n.a. | n.a. | 291440.52 | 51430.68 | n.a. | n.a.
Groundsource heatpump | United Kingdom | 0.21 | 178.5 | 31.5 | n.a. | n.a. | 0 | 0 | n.a. | n.a. | 0 | 0 | n.a. | n.a. | 178.5 | 31.5 | n.a. | n.a. | 18584 | 15796.4 | 2787.6 | n.a. | n.a. | 0 | 0 | n.a. | n.a. | 0 | 0 | n.a. | n.a. | 15796.4 | 2787.6 | n.a. | n.a.
Groundsource heatpump | Total EU-28 | 14.7768 | 13013.7446 | 1502.3801 | n.a. | n.a. | 23.7598 | 1.5835 | n.a. | n.a. | 1063.2758 | 160.3778 | n.a. | n.a. | 11926.709 | 1340.4189 | n.a. | n.a. | 1116517 | 1003405.09 | 113111.91 | n.a. | n.a. | 1851.667 | 173.443 | n.a. | n.a. | 92088.966 | 14606.634 | n.a. | n.a. | 909464.457 | 98331.833 | n.a. | n.a.
Groundsource heatpump | Norway | 0.33429 | 300.8628 | 33.4292 | n.a. | n.a. | 0 | 0 | n.a. | n.a. | 0 | 0 | n.a. | n.a. | 300.8628 | 33.4292 | n.a. | n.a. | 22803 | 20522 | 2281 | n.a. | n.a. | 0 | 0 | n.a. | n.a. | 0 | 0 | n.a. | n.a. | 20522 | 2281 | n.a. | n.a.
Groundsource heatpump | Switzerland | 0.84862 | 763.7598 | 84.8622 | n.a. | n.a. | 0 | 0 | n.a. | n.a. | 0 | 0 | n.a. | n.a. | 763.7598 | 84.8622 | n.a. | n.a. | 61685 | 55516 | 6169 | n.a. | n.a. | 0 | 0 | n.a. | n.a. | 0 | 0 | n.a. | n.a. | 55516 | 6169 | n.a. | n.a.
Groundsource heatpump | Iceland | n.a. | n.a. | n.a. | n.a. | n.a. | n.a. | n.a. | n.a. | n.a. | n.a. | n.a. | n.a. | n.a. | n.a. | n.a. | n.a. | n.a. | n.a. | n.a. | n.a. | n.a. | n.a. | n.a. | n.a. | n.a. | n.a. | n.a. | n.a. | n.a. | n.a. | n.a. | n.a. | n.a. | n.a.
Groundsource heatpump | Total | 15.9597 | 14078.3672 | 1620.6715 | n.a. | n.a. | 23.7598 | 1.5835 | n.a. | n.a. | 1063.2758 | 160.3778 | n.a. | n.a. | 12991.3316 | 1458.7103 | n.a. | n.a. | 1201005 | 1079443.09 | 121561.91 | n.a. | n.a. | 1851.667 | 173.443 | n.a. | n.a. | 92088.966 | 14606.634 | n.a. | n.a. | 985502.457 | 106781.833 | n.a. | n.a.
Not specified | Austria | 0 | 0 | 0 | 0 | 0 | 0 | 0 | 0 | 0 | 0 | 0 | 0 | 0 | 0 | 0 | 0 | 0 | 0 | 0 | 0 | 0 | 0 | 0 | 0 | 0 | 0 | 0 | 0 | 0 | 0 | 0 | 0 | 0 | 0
Not specified | Belgium | 0 | 0 | 0 | 0 | 0 | 0 | 0 | 0 | 0 | 0 | 0 | 0 | 0 | 0 | 0 | 0 | 0 | 0 | 0 | 0 | 0 | 0 | 0 | 0 | 0 | 0 | 0 | 0 | 0 | 0 | 0 | 0 | 0 | 0
Not specified | Bulgaria | 0 | 0 | 0 | 0 | 0 | 0 | 0 | 0 | 0 | 0 | 0 | 0 | 0 | 0 | 0 | 0 | 0 | 0 | 0 | 0 | 0 | 0 | 0 | 0 | 0 | 0 | 0 | 0 | 0 | 0 | 0 | 0 | 0 | 0
Not specified | Croatia | 0 | 0 | 0 | 0 | 0 | 0 | 0 | 0 | 0 | 0 | 0 | 0 | 0 | 0 | 0 | 0 | 0 | 0 | 0 | 0 | 0 | 0 | 0 | 0 | 0 | 0 | 0 | 0 | 0 | 0 | 0 | 0 | 0 | 0
Not specified | Cyprus | 0 | 0 | 0 | 0 | 0 | 0 | 0 | 0 | 0 | 0 | 0 | 0 | 0 | 0 | 0 | 0 | 0 | 0 | 0 | 0 | 0 | 0 | 0 | 0 | 0 | 0 | 0 | 0 | 0 | 0 | 0 | 0 | 0 | 0
Not specified | Czech Republic | 0 | 0 | 0 | 0 | 0 | 0 | 0 | 0 | 0 | 0 | 0 | 0 | 0 | 0 | 0 | 0 | 0 | 438488 | 0 | 0 | 0 | 0 | 0 | 0 | 0 | 0 | 0 | 0 | 0 | 0 | 0 | 0 | 0 | 0
Not specified | Denmark | 0 | 0 | 0 | 0 | 0 | 0 | 0 | 0 | 0 | 0 | 0 | 0 | 0 | 0 | 0 | 0 | 0 | 0 | 0 | 0 | 0 | 0 | 0 | 0 | 0 | 0 | 0 | 0 | 0 | 0 | 0 | 0 | 0 | 0
Not specified | Estonia | 0 | 0 | 0 | 0 | 0 | 0 | 0 | 0 | 0 | 0 | 0 | 0 | 0 | 0 | 0 | 0 | 0 | 0 | 0 | 0 | 0 | 0 | 0 | 0 | 0 | 0 | 0 | 0 | 0 | 0 | 0 | 0 | 0 | 0
Not specified | Finland | 0 | 0 | 0 | 0 | 0 | 0 | 0 | 0 | 0 | 0 | 0 | 0 | 0 | 0 | 0 | 0 | 0 | 0 | 0 | 0 | 0 | 0 | 0 | 0 | 0 | 0 | 0 | 0 | 0 | 0 | 0 | 0 | 0 | 0
Not specified | France | 0 | 0 | 0 | 0 | 0 | 0 | 0 | 0 | 0 | 0 | 0 | 0 | 0 | 0 | 0 | 0 | 0 | 0 | 0 | 0 | 0 | 0 | 0 | 0 | 0 | 0 | 0 | 0 | 0 | 0 | 0 | 0 | 0 | 0
Not specified | Germany | 0.09 | 0 | 0 | 0 | 0 | 0 | 0 | 0 | 0 | 0 | 0 | 0 | 0 | 0 | 0 | 0 | 0 | 0 | 0 | 0 | 0 | 0 | 0 | 0 | 0 | 0 | 0 | 0 | 0 | 0 | 0 | 0 | 0 | 0
Not specified | Greece | 0 | 0 | 0 | 0 | 0 | 0 | 0 | 0 | 0 | 0 | 0 | 0 | 0 | 0 | 0 | 0 | 0 | 0 | 0 | 0 | 0 | 0 | 0 | 0 | 0 | 0 | 0 | 0 | 0 | 0 | 0 | 0 | 0 | 0
Not specified | Hungary | 0 | 0 | 0 | 0 | 0 | 0 | 0 | 0 | 0 | 0 | 0 | 0 | 0 | 0 | 0 | 0 | 0 | 55519 | 0 | 0 | 0 | 0 | 0 | 0 | 0 | 0 | 0 | 0 | 0 | 0 | 0 | 0 | 0 | 0
Not specified | Ireland | 0 | 0 | 0 | 0 | 0 | 0 | 0 | 0 | 0 | 0 | 0 | 0 | 0 | 0 | 0 | 0 | 0 | 0 | 0 | 0 | 0 | 0 | 0 | 0 | 0 | 0 | 0 | 0 | 0 | 0 | 0 | 0 | 0 | 0
Not specified | Italy | 0.1707 | 0 | 0 | 0 | 0 | 0 | 0 | 0 | 0 | 0 | 0 | 0 | 0 | 0 | 0 | 0 | 0 | 0 | 0 | 0 | 0 | 0 | 0 | 0 | 0 | 0 | 0 | 0 | 0 | 0 | 0 | 0 | 0 | 0
Not specified | Latvia | 0 | 0 | 0 | 0 | 0 | 0 | 0 | 0 | 0 | 0 | 0 | 0 | 0 | 0 | 0 | 0 | 0 | 0 | 0 | 0 | 0 | 0 | 0 | 0 | 0 | 0 | 0 | 0 | 0 | 0 | 0 | 0 | 0 | 0
Not specified | Lithuania | 0 | 0 | 0 | 0 | 0 | 0 | 0 | 0 | 0 | 0 | 0 | 0 | 0 | 0 | 0 | 0 | 0 | 0 | 0 | 0 | 0 | 0 | 0 | 0 | 0 | 0 | 0 | 0 | 0 | 0 | 0 | 0 | 0 | 0
Not specified | Luxembourg | 0 | 0 | 0 | 0 | 0 | 0 | 0 | 0 | 0 | 0 | 0 | 0 | 0 | 0 | 0 | 0 | 0 | 0 | 0 | 0 | 0 | 0 | 0 | 0 | 0 | 0 | 0 | 0 | 0 | 0 | 0 | 0 | 0 | 0
Not specified | Malta | 0 | 0 | 0 | 0 | 0 | 0 | 0 | 0 | 0 | 0 | 0 | 0 | 0 | 0 | 0 | 0 | 0 | 0 | 0 | 0 | 0 | 0 | 0 | 0 | 0 | 0 | 0 | 0 | 0 | 0 | 0 | 0 | 0 | 0
Not specified | Netherlands | 0 | 0 | 0 | 0 | 0 | 0 | 0 | 0 | 0 | 0 | 0 | 0 | 0 | 0 | 0 | 0 | 0 | 290640 | 0 | 0 | 0 | 0 | 0 | 0 | 0 | 0 | 0 | 0 | 0 | 0 | 0 | 0 | 0 | 0
Not specified | Poland | 0 | 0 | 0 | 0 | 0 | 0 | 0 | 0 | 0 | 0 | 0 | 0 | 0 | 0 | 0 | 0 | 0 | 78843.03 | 0 | 0 | 0 | 0 | 0 | 0 | 0 | 0 | 0 | 0 | 0 | 0 | 0 | 0 | 0 | 0
Not specified | Portugal | 0 | 0 | 0 | 0 | 0 | 0 | 0 | 0 | 0 | 0 | 0 | 0 | 0 | 0 | 0 | 0 | 0 | 0 | 0 | 0 | 0 | 0 | 0 | 0 | 0 | 0 | 0 | 0 | 0 | 0 | 0 | 0 | 0 | 0
Not specified | Romania | 0 | 0 | 0 | 0 | 0 | 0 | 0 | 0 | 0 | 0 | 0 | 0 | 0 | 0 | 0 | 0 | 0 | 0 | 0 | 0 | 0 | 0 | 0 | 0 | 0 | 0 | 0 | 0 | 0 | 0 | 0 | 0 | 0 | 0
Not specified | Slovakia | 0 | 0 | 0 | 0 | 0 | 0 | 0 | 0 | 0 | 0 | 0 | 0 | 0 | 0 | 0 | 0 | 0 | 0 | 0 | 0 | 0 | 0 | 0 | 0 | 0 | 0 | 0 | 0 | 0 | 0 | 0 | 0 | 0 | 0
Not specified | Slovenia | 0 | 0 | 0 | 0 | 0 | 0 | 0 | 0 | 0 | 0 | 0 | 0 | 0 | 0 | 0 | 0 | 0 | 0 | 0 | 0 | 0 | 0 | 0 | 0 | 0 | 0 | 0 | 0 | 0 | 0 | 0 | 0 | 0 | 0
Not specified | Spain | 0 | 0 | 0 | 0 | 0 | 0 | 0 | 0 | 0 | 0 | 0 | 0 | 0 | 0 | 0 | 0 | 0 | 0 | 0 | 0 | 0 | 0 | 0 | 0 | 0 | 0 | 0 | 0 | 0 | 0 | 0 | 0 | 0 | 0
Not specified | Sweden | 0 | 0 | 0 | 0 | 0 | 0 | 0 | 0 | 0 | 0 | 0 | 0 | 0 | 0 | 0 | 0 | 0 | 0 | 0 | 0 | 0 | 0 | 0 | 0 | 0 | 0 | 0 | 0 | 0 | 0 | 0 | 0 | 0 | 0
Not specified | United Kingdom | 0 | 0 | 0 | 0 | 0 | 0 | 0 | 0 | 0 | 0 | 0 | 0 | 0 | 0 | 0 | 0 | 0 | 0 | 0 | 0 | 0 | 0 | 0 | 0 | 0 | 0 | 0 | 0 | 0 | 0 | 0 | 0 | 0 | 0
Not specified | Total EU-28 | 0 | 0 | 0 | 0 | 0 | 0 | 0 | 0 | 0 | 0 | 0 | 0 | 0 | 0 | 0 | 0 | 0 | 0 | 0 | 0 | 0 | 0 | 0 | 0 | 0 | 0 | 0 | 0 | 0 | 0 | 0 | 0 | 0 | 0
Not specified | Norway | 0 | 0 | 0 | 0 | 0 | 0 | 0 | 0 | 0 | 0 | 0 | 0 | 0 | 0 | 0 | 0 | 0 | 0 | 0 | 0 | 0 | 0 | 0 | 0 | 0 | 0 | 0 | 0 | 0 | 0 | 0 | 0 | 0 | 0
Not specified | Switzerland | 0 | 0 | 0 | 0 | 0 | 0 | 0 | 0 | 0 | 0 | 0 | 0 | 0 | 0 | 0 | 0 | 0 | 9632 | 0 | 0 | 0 | 0 | 0 | 0 | 0 | 0 | 0 | 0 | 0 | 0 | 0 | 0 | 0 | 0
Not specified | Iceland | 0 | 0 | 0 | 0 | 0 | 0 | 0 | 0 | 0 | 0 | 0 | 0 | 0 | 0 | 0 | 0 | 0 | 0 | 0 | 0 | 0 | 0 | 0 | 0 | 0 | 0 | 0 | 0 | 0 | 0 | 0 | 0 | 0 | 0
Not specified | Total | 0 | 0 | 0 | 0 | 0 | 0 | 0 | 0 | 0 | 0 | 0 | 0 | 0 | 0 | 0 | 0 | 0 | 0 | 0 | 0 | 0 | 0 | 0 | 0 | 0 | 0 | 0 | 0 | 0 | 0 | 0 | 0 | 0 | 0

## gas heating total
Total gas fuelled boiler in buildings
Technology stock data
| Capacity [GW] | Installed thermal capacity [MW] | [15 empty] | Data source | Quantity | Data source total quantity | Quantity | [15 empty] | Data source age and capacity distribution | Sold units 2012 [n] | Sold units 2013 [n] | Share of condensing boilers | x | interpolation/ extrapolation
|  | Total |  |  |  | Older than technical lifetime |  |  |  | Older than half of technical lifetime, newer than technical lifetime |  |  |  | Newer than half of technical lifetime | [6 empty] | Total |  |  |  | Older than technical lifetime |  |  |  | Older than half of technical lifetime, newer than technical lifetime |  |  |  | Newer than half of technical lifetime | [7 empty] | a | ad hoc calculation
|  | <25 kW | 25 - 50 kW | 51 - 250 kW | >250 kW | <25 kW | 25 - 50 kW | 51 - 250 kW | >250 kW | <25 kW | 25 - 50 kW | 51 - 250 kW | >250 kW | <25 kW | 25 - 50 kW | 51 - 250 kW | >250 kW |  |  |  | <25 kW | 25 - 50 kW | 51 - 250 kW | >250 kW | <25 kW | 25 - 50 kW | 51 - 250 kW | >250 kW | <25 kW | 25 - 50 kW | 51 - 250 kW | >250 kW | <25 kW | 25 - 50 kW | 51 - 250 kW | >250 kW |  |  |  |  | s | direct use of the source
Austria | 9.3155 | 5167.1016 | 2227.1122 | 1921.2632 | 0 | 1407.9265 | 747.0929 | 604.694 | 0 | 1469.3034 | 588.6139 | 508.4305 | 0 | 2289.8717 | 891.4054 | 808.1386 | 0 | a | 930922 | s | 765223.671 | 106891.6259 | 58806.7031 | 0 | 208507.3551 | 35857.1852 | 18508.6889 | 0 | 217596.9892 | 28250.8894 | 15562.2204 | 0 | 339119.3267 | 42783.5513 | 24735.7937 | 0 | a | 46400 | 47500 | n.a. | m | modelling
Belgium | 28.3852 | 18666.5918 | 2476.9399 | 7241.6192 | 0 | 3045.856 | 404.166 | 1181.626 | 0 | 6113.9818 | 811.2871 | 2371.8914 | 0 | 9506.754 | 1261.4868 | 3688.1019 | 0 | a | 2679471.0742 | s | 2395596.8029 | 103971.9438 | 179902.3275 | 0 | 390893.1561 | 16965.2594 | 29354.9351 | 0 | 784644.3162 | 34054.5599 | 58924.4979 | 0 | 1220059.3306 | 52952.1245 | 91622.8945 | 0 | a | 212655 | 208420 | 2.255%
Bulgaria | 0.15895 | 147.634 | 1.135 | 10.1829 | 0 | 29.9366 | 0.23016 | 2.0649 | 0 | 51.2359 | 0.39391 | 3.534 | 0 | 66.4615 | 0.51097 | 4.5841 | 0 | a | 11055.678 | s | 10934.2768 | 20.7464 | 100.6548 | 0 | 2217.2066 | 4.2069 | 20.4104 | 0 | 3794.7033 | 7.2 | 34.9319 | 0 | 4922.3668 | 9.3395 | 45.3126 | 0 | a | n.a. | n.a. | n.a.
Croatia | 8.3902 | 7859.2298 | 407.6018 | 123.3669 | 0 | 1077.6787 | 55.8914 | 16.9164 | 0 | 2676.7747 | 138.8251 | 42.0175 | 0 | 4104.7764 | 212.8852 | 64.433 | 0 | a | 490544.047 | a | 477590.5301 | 11068.9158 | 1884.601 | 0 | 65488.4952 | 1517.7994 | 258.4215 | 0 | 162662.5355 | 3769.9615 | 641.8762 | 0 | 249439.4995 | 5781.1549 | 984.3033 | 0 | a | n.a. | n.a. | n.a.
Cyprus | 0 | 0 | 0 | 0 | 0 | 0 | 0 | 0 | 0 | 0 | 0 | 0 | 0 | 0 | 0 | 0 | 0 |  | 0 |  | 0 | 0 | 0 | 0 | 0 | 0 | 0 | 0 | 0 | 0 | 0 | 0 | 0 | 0 | 0 | 0 |  | n.a. | n.a. | n.a.
Czech Republic | 9.2557 | 3876.1011 | 4399.974 | 979.5985 | 0 | 582.3438 | 661.0502 | 147.1745 | 0 | 1244.5886 | 1412.8004 | 314.5421 | 0 | 2049.1688 | 2326.1234 | 517.8819 | 0 | a | 1365277 | s | 981737.6227 | 324894.0807 | 58645.2965 | 0 | 147495.8342 | 48811.9456 | 8810.8439 | 0 | 315228.9799 | 104321.1824 | 18830.5883 | 0 | 519012.8087 | 171760.9527 | 31003.8643 | 0 | a | n.a. | n.a. | n.a.
Denmark | 4.8227 | 4695.1462 | 100.3078 | 27.2542 | 0 | 952.062 | 20.34 | 5.5265 | 0 | 1629.4344 | 34.8115 | 9.4585 | 0 | 2113.6498 | 45.1563 | 12.2692 | 0 | a | 427800 | s | 424940.2411 | 2529.2722 | 330.4867 | 0 | 86167.5935 | 512.8752 | 67.0147 | 0 | 147474.0566 | 877.7753 | 114.6943 | 0 | 191298.5911 | 1138.6218 | 148.7777 | 0 | a | 21300 | 17500 | n.a.
Estonia | 0.21841 | 75.484 | 32.384 | 110.5376 | 0 | 11.4097 | 4.895 | 16.7082 | 0 | 22.249 | 9.5452 | 32.5811 | 0 | 41.8253 | 17.9438 | 61.2482 | 0 | a | 8309.7886 | a | 5745.5243 | 957.0856 | 1607.1787 | 0 | 868.4613 | 144.6677 | 242.9321 | 0 | 1693.5007 | 282.1022 | 473.718 | 0 | 3183.5624 | 530.3157 | 890.5286 | 0 | a | n.a. | n.a. | n.a.
Finland | 0 | 0 | 0 | 0 | 0 | 0 | 0 | 0 | 0 | 0 | 0 | 0 | 0 | 0 | 0 | 0 | 0 |  | 0 |  | 0 | 0 | 0 | 0 | 0 | 0 | 0 | 0 | 0 | 0 | 0 | 0 | 0 | 0 | 0 | 0 |  | n.a. | n.a. | n.a.
France | 76.8534 | 58639.8557 | 7425.7119 | 10787.8699 | 0 | 11419.082 | 1446.027 | 2100.7482 | 0 | 17122.3129 | 2168.2414 | 3149.9614 | 0 | 30098.4608 | 3811.4435 | 5537.1603 | 0 | a | 9370890 | s | 8684289.4338 | 356401.6276 | 330198.9386 | 0 | 1691112.8498 | 69402.9577 | 64300.4442 | 0 | 2535734.7666 | 104066.0845 | 96415.1339 | 0 | 4457441.8174 | 182932.5854 | 169483.3605 | 0 | a | 527000 | 540000 | 12.88%
Germany | 131.088 | 72711.8176 | 31340.0801 | 27036.1508 | 0 | 19812.4409 | 10513.144 | 8509.2971 | 0 | 20676.1411 | 8283.0168 | 7154.6697 | 0 | 32223.2356 | 12543.9193 | 11372.184 | 0 | a | 13100000 | s | 10768281.4354 | 1504186.4934 | 827532.0712 | 0 | 2934130.1975 | 504584.837 | 260455.5754 | 0 | 3062040.1693 | 397548.5067 | 218992.6631 | 0 | 4772111.0686 | 602053.1497 | 348083.8327 | 0 | s | 491500 | 531500 | 30.53%
Greece | 2.1698 | 1031.0618 | 1138.7336 | 0 | 0 | 175.0942 | 193.3789 | 0 | 0 | 402.8296 | 444.8963 | 0 | 0 | 453.138 | 500.4583 | 0 | 0 | a | 107118.7371 | a | 75705.5108 | 31413.2263 | 0 | 0 | 12856.254 | 5334.5709 | 0 | 0 | 29577.6857 | 12272.9577 | 0 | 0 | 33271.5711 | 13805.6977 | 0 | 0 | a | n.a. | n.a. | n.a.
Hungary | 21.2093 | 18984.9021 | 2124.0811 | 100.3098 | 0 | 4015.6973 | 449.2868 | 21.2176 | 0 | 6093.1173 | 681.7141 | 32.194 | 0 | 8876.0875 | 993.0802 | 46.8983 | 0 | a | 1466344 | s | 1388272.548 | 76189.8636 | 1881.5884 | 0 | 293648.1964 | 16115.7232 | 397.9946 | 0 | 445559.7108 | 24452.7875 | 603.8872 | 0 | 649064.6408 | 35621.353 | 879.7066 | 0 | a | n.a. | n.a. | n.a.
Ireland | 4.3176 | 4300.442 | 17.1454 | 0 | 0 | 489.4627 | 1.9514 | 0 | 0 | 1162.5033 | 4.6348 | 0 | 0 | 2648.476 | 10.5592 | 0 | 0 | a | 395678.1796 | a | 395238.4983 | 439.6813 | 0 | 0 | 44984.7937 | 50.0431 | 0 | 0 | 106841.5917 | 118.8554 | 0 | 0 | 243412.113 | 270.7827 | 0 | 0 |  | n.a. | n.a. | n.a.
Italy | 112.6772 | 65304.092 | 47373.0636 | 0 | 0 | 13242.0889 | 9606.1104 | 0 | 0 | 22663.5617 | 16440.6596 | 0 | 0 | 29398.4414 | 21326.2936 | 0 | 0 | a | 16535545 | s | 12607807.2773 | 3927737.7227 | 0 | 0 | 2556558.0917 | 796450.123 | 0 | 0 | 4375496.372 | 1363107.9361 | 0 | 0 | 5675752.8136 | 1768179.6636 | 0 | 0 | a | 854400 | 805500 | 12.94%
Latvia | 1.5258 | 347.1369 | 0 | 1070.177 | 108.4384 | 70.391 | 0 | 217.006 | 21.9887 | 120.4727 | 0 | 371.4013 | 37.6332 | 156.2733 | 0 | 481.7698 | 48.8165 | a | 36567.1628 | a | 30193.4609 | 0 | 5993.8038 | 379.898 | 6122.5029 | 0 | 1215.3983 | 77.0341 | 10478.5373 | 0 | 2080.1291 | 131.8423 | 13592.4207 | 0 | 2698.2764 | 171.0216 | a | n.a. | n.a. | n.a.
Lithuania | n.a. | n.a. | n.a. | n.a. | n.a. | n.a. | n.a. | n.a. | n.a. | n.a. | n.a. | n.a. | n.a. | n.a. | n.a. | n.a. | n.a. |  | n.a. |  | n.a. | n.a. | n.a. | n.a. | n.a. | n.a. | n.a. | n.a. | n.a. | n.a. | n.a. | n.a. | n.a. | n.a. | n.a. | n.a. |  | n.a. | n.a. | n.a.
Luxembourg | 0.78951 | 750.2145 | 32.1763 | 7.1231 | 0 | 101.5787 | 4.3567 | 0.96447 | 0 | 236.7535 | 10.1542 | 2.2479 | 0 | 411.8822 | 17.6654 | 3.9107 | 0 | a | 65033.0823 | a | 63926.0018 | 964.7198 | 142.3606 | 0 | 8655.5542 | 130.6227 | 19.2756 | 0 | 20173.8405 | 304.4474 | 44.9263 | 0 | 35096.6072 | 529.6498 | 78.1587 | 0 | a | n.a. | n.a. | n.a.
Malta | 0 | 0 | 0 | 0 | 0 | 0 | 0 | 0 | 0 | 0 | 0 | 0 | 0 | 0 | 0 | 0 | 0 |  | 0 | s | 0 | 0 | 0 | 0 | 0 | 0 | 0 | 0 | 0 | 0 | 0 | 0 | 0 | 0 | 0 | 0 |  | n.a. | n.a. | n.a.
Netherlands | 81.4062 | 57154.0283 | 22513.9743 | 1738.2114 | 0 | 14905.1211 | 5871.3887 | 453.3058 | 0 | 21080.9881 | 8304.171 | 641.1309 | 0 | 21167.9191 | 8338.4147 | 643.7747 | 0 | a | 6394080 | s | 5169721.331 | 1176592.0444 | 47766.6246 | 0 | 1348204.5786 | 306841.8354 | 12456.9929 | 0 | 1906826.8143 | 433980.3088 | 17618.4894 | 0 | 1914689.938 | 435769.9002 | 17691.1423 | 0 | a | 418700 | 404700 | 81.82%
Poland | 8.2534 | 2221.3957 | 1183.9296 | 4848.1217 | 0 | 450.4453 | 240.0723 | 983.0817 | 0 | 770.9278 | 410.8787 | 1682.5241 | 0 | 1000.0227 | 532.9786 | 2182.516 | 0 | a | 1213872.45 | s | 727079.7744 | 126127.4986 | 360665.177 | 0 | 147434.1763 | 25575.6033 | 73134.1665 | 0 | 252330.5476 | 43772.1168 | 125167.6155 | 0 | 327315.0505 | 56779.7785 | 162363.395 | 0 | a | n.a. | n.a. | n.a.
Portugal | 4.7853 | 4785.2676 | 0 | 0 | 0 | 970.3364 | 0 | 0 | 0 | 1660.7107 | 0 | 0 | 0 | 2154.2204 | 0 | 0 | 0 | a | 461044.2662 | a | 461044.2662 | 0 | 0 | 0 | 93488.6157 | 0 | 0 | 0 | 160003.8349 | 0 | 0 | 0 | 207551.8156 | 0 | 0 | 0 | a | n.a. | n.a. | n.a.
Romania | 16.556 | 15933.7781 | 0 | 622.1845 | 0 | 3343.8665 | 0 | 130.5718 | 0 | 5363.7027 | 0 | 209.4427 | 0 | 7226.209 | 0 | 282.1701 | 0 | a | 1266121.0959 | a | 1260619.3121 | 0 | 5501.7838 | 0 | 264553.8692 | 0 | 1154.6057 | 0 | 424355.5505 | 0 | 1852.0361 | 0 | 571709.8924 | 0 | 2495.142 | 0 | a | n.a. | n.a. | n.a.
Slovakia | 8.0477 | 7716.4567 | 160.8514 | 170.3629 | 0 | 1396.6266 | 29.113 | 30.8345 | 0 | 2645.3335 | 55.1426 | 58.4033 | 0 | 3674.4966 | 76.5958 | 81.1251 | 0 | a | 565246.0174 | a | 557558.6248 | 4893.6198 | 2793.7728 | 0 | 100914.3474 | 885.7121 | 505.654 | 0 | 191140.6467 | 1677.6167 | 957.7532 | 0 | 265503.6307 | 2330.291 | 1330.3656 | 0 | a | n.a. | n.a. | n.a.
Slovenia | 0.39954 | 155.4617 | 220.3262 | 23.748 | 0 | 23.026 | 32.6333 | 3.5174 | 0 | 52.0494 | 73.7663 | 7.951 | 0 | 80.3864 | 113.9266 | 12.2797 | 0 | a | 239725 | s | 168107.2637 | 66515.3654 | 5102.3708 | 0 | 24898.9888 | 9851.8369 | 755.731 | 0 | 56283.1366 | 22269.6707 | 1708.2988 | 0 | 86925.1383 | 34393.8579 | 2638.341 | 0 | a | n.a. | n.a. | 0.8952%
Spain | 48.9927 | 17944.5042 | 27334.0729 | 3714.1079 | 0 | 3295.692 | 5020.1825 | 682.134 | 0 | 8150.3821 | 12415.1182 | 1686.9454 | 0 | 6498.43 | 9898.7723 | 1345.0286 | 0 | a | 7879150 | s | 4863450.7071 | 2769483.6769 | 246215.616 | 0 | 893222.5371 | 508644.0442 | 45220.0198 | 0 | 2208976.1544 | 1257897.6885 | 111830.973 | 0 | 1761252.0155 | 1002941.9443 | 89164.6233 | 0 | a | 251700 | 247700 | 2.75%
Sweden | 1.0083 | 162.2574 | 232.9773 | 613.0975 | 0 | 32.9019 | 47.2422 | 124.3213 | 0 | 56.3109 | 80.854 | 212.7734 | 0 | 73.0447 | 104.8812 | 276.0028 | 0 | a | 240000 | s | 115342.9731 | 55332.5291 | 69324.4977 | 0 | 23388.7626 | 11220.0974 | 14057.3299 | 0 | 40029.3841 | 19202.9649 | 24058.8297 | 0 | 51924.8264 | 24909.4669 | 31208.3382 | 0 | a | 1500 | 1500 | 5.417%
United Kingdom | 160.4881 | 140569.4145 | 12893.6071 | 7025.0504 | 0 | 29553.0869 | 2710.7312 | 1476.9352 | 0 | 50787.1029 | 4658.4028 | 2538.1194 | 0 | 60229.2248 | 5524.4732 | 3009.9957 | 0 | a | 23086256.6602 | s | 22238403.1116 | 615584.3746 | 232269.174 | 0 | 4675365.9833 | 129419.4655 | 48831.8963 | 0 | 8034635.9115 | 222407.8904 | 83917.8172 | 0 | 9528401.2168 | 263757.0186 | 99519.4605 | 0 | a | 1468200 | 1672000 | 57.98%
Total EU-28 | 741.1143 | 509199.3754 | 163636.1856 | 68170.3374 | 108.4384 | 110404.1516 | 38059.284 | 16708.6455 | 21.9887 | 172252.7678 | 57027.928 | 21030.2194 | 37.6332 | 226542.456 | 68548.9736 | 30431.4725 | 48.8165 |  | 88336051.2391 |  | 74636810.1994 | 11262196.1141 | 2436665.0277 | 379.898 | 16021178.401 | 2488321.4117 | 579768.3308 | 77.0341 | 25493579.736 | 4074643.5027 | 779831.0794 | 131.8423 | 33122052.0624 | 4699231.1997 | 1077065.6175 | 171.0216 |  | 4293355 | 4476320
Norway | [37 empty] | n.a. | n.a.
Switzerland | [18 empty] | 256820 | [18 empty] | 27000 | 19600 | 0%
Iceland | [37 empty] | n.a. | n.a.
Total | [37 empty] | 4320355 | 4495920
Sources
| Capacity [GW] | Installed thermal capacity [MW] | [16 empty] | Quantity |  | Quantity | [15 empty] | Reference year of data
|  | Total |  |  |  | Older than technical lifetime |  |  |  | Older than half of technical lifetime, newer than technical lifetime |  |  |  | Newer than half of technical lifetime | [6 empty] | Total |  |  |  | Older than technical lifetime |  |  |  | Older than half of technical lifetime, newer than technical lifetime |  |  |  | Newer than half of technical lifetime
|  | <25 kW | 25 - 50 kW | 51 - 250 kW | >250 kW | <25 kW | 25 - 50 kW | 51 - 250 kW | >250 kW | <25 kW | 25 - 50 kW | 51 - 250 kW | >250 kW | <25 kW | 25 - 50 kW | 51 - 250 kW | >250 kW |  |  |  | <25 kW | 25 - 50 kW | 51 - 250 kW | >250 kW | <25 kW | 25 - 50 kW | 51 - 250 kW | >250 kW | <25 kW | 25 - 50 kW | 51 - 250 kW | >250 kW | <25 kW | 25 - 50 kW | 51 - 250 kW | >250 kW
Austria | ISE.HTB.1;m.EEG.1 | m.EEG.1 | m.EEG.1 | m.EEG.1 | m.EEG.1 | m.EEG.1 | m.EEG.1 | m.EEG.1 | m.EEG.1 | m.EEG.1 | m.EEG.1 | m.EEG.1 | m.EEG.1 | m.EEG.1 | m.EEG.1 | m.EEG.1 | m.EEG.1 |  | ISE.HTB.1 |  | m.EEG.1 | m.EEG.1 | m.EEG.1 | m.EEG.1 | m.EEG.1 | m.EEG.1 | m.EEG.1 | m.EEG.1 | m.EEG.1 | m.EEG.1 | m.EEG.1 | m.EEG.1 | m.EEG.1 | m.EEG.1 | m.EEG.1 | m.EEG.1
Belgium | ISE.HTB.2;m.EEG.1 | m.EEG.1 | m.EEG.1 | m.EEG.1 | m.EEG.1 | m.EEG.1 | m.EEG.1 | m.EEG.1 | m.EEG.1 | m.EEG.1 | m.EEG.1 | m.EEG.1 | m.EEG.1 | m.EEG.1 | m.EEG.1 | m.EEG.1 | m.EEG.1 |  | ISE.HTB.2 |  | m.EEG.1 | m.EEG.1 | m.EEG.1 | m.EEG.1 | m.EEG.1 | m.EEG.1 | m.EEG.1 | m.EEG.1 | m.EEG.1 | m.EEG.1 | m.EEG.1 | m.EEG.1 | m.EEG.1 | m.EEG.1 | m.EEG.1 | m.EEG.1
Bulgaria | ISE.HTB.3;m.EEG.1 | m.EEG.1 | m.EEG.1 | m.EEG.1 | m.EEG.1 | m.EEG.1 | m.EEG.1 | m.EEG.1 | m.EEG.1 | m.EEG.1 | m.EEG.1 | m.EEG.1 | m.EEG.1 | m.EEG.1 | m.EEG.1 | m.EEG.1 | m.EEG.1 |  | ISE.HTB.3 |  | m.EEG.1 | m.EEG.1 | m.EEG.1 | m.EEG.1 | m.EEG.1 | m.EEG.1 | m.EEG.1 | m.EEG.1 | m.EEG.1 | m.EEG.1 | m.EEG.1 | m.EEG.1 | m.EEG.1 | m.EEG.1 | m.EEG.1 | m.EEG.1
Croatia | m.EEG.1 | m.EEG.1 | m.EEG.1 | m.EEG.1 | m.EEG.1 | m.EEG.1 | m.EEG.1 | m.EEG.1 | m.EEG.1 | m.EEG.1 | m.EEG.1 | m.EEG.1 | m.EEG.1 | m.EEG.1 | m.EEG.1 | m.EEG.1 | m.EEG.1 |  | m.EEG.1 |  | m.EEG.1 | m.EEG.1 | m.EEG.1 | m.EEG.1 | m.EEG.1 | m.EEG.1 | m.EEG.1 | m.EEG.1 | m.EEG.1 | m.EEG.1 | m.EEG.1 | m.EEG.1 | m.EEG.1 | m.EEG.1 | m.EEG.1 | m.EEG.1
Cyprus | m.EEG.1 | m.EEG.1 | m.EEG.1 | m.EEG.1 | m.EEG.1 | m.EEG.1 | m.EEG.1 | m.EEG.1 | m.EEG.1 | m.EEG.1 | m.EEG.1 | m.EEG.1 | m.EEG.1 | m.EEG.1 | m.EEG.1 | m.EEG.1 | m.EEG.1 |  | m.EEG.1 |  | m.EEG.1 | m.EEG.1 | m.EEG.1 | m.EEG.1 | m.EEG.1 | m.EEG.1 | m.EEG.1 | m.EEG.1 | m.EEG.1 | m.EEG.1 | m.EEG.1 | m.EEG.1 | m.EEG.1 | m.EEG.1 | m.EEG.1 | m.EEG.1
Czech Republic | ISE.HTB.4;m.EEG.1 | m.EEG.1 | m.EEG.1 | m.EEG.1 | m.EEG.1 | m.EEG.1 | m.EEG.1 | m.EEG.1 | m.EEG.1 | m.EEG.1 | m.EEG.1 | m.EEG.1 | m.EEG.1 | m.EEG.1 | m.EEG.1 | m.EEG.1 | m.EEG.1 |  | ISE.HTB.4 |  | m.EEG.1 | m.EEG.1 | m.EEG.1 | m.EEG.1 | m.EEG.1 | m.EEG.1 | m.EEG.1 | m.EEG.1 | m.EEG.1 | m.EEG.1 | m.EEG.1 | m.EEG.1 | m.EEG.1 | m.EEG.1 | m.EEG.1 | m.EEG.1
Denmark | ISE.HTB.11;m.EEG.1 | m.EEG.1 | m.EEG.1 | m.EEG.1 | m.EEG.1 | m.EEG.1 | m.EEG.1 | m.EEG.1 | m.EEG.1 | m.EEG.1 | m.EEG.1 | m.EEG.1 | m.EEG.1 | m.EEG.1 | m.EEG.1 | m.EEG.1 | m.EEG.1 |  | ISE.HTB.11 |  | m.EEG.1 | m.EEG.1 | m.EEG.1 | m.EEG.1 | m.EEG.1 | m.EEG.1 | m.EEG.1 | m.EEG.1 | m.EEG.1 | m.EEG.1 | m.EEG.1 | m.EEG.1 | m.EEG.1 | m.EEG.1 | m.EEG.1 | m.EEG.1
Estonia | m.EEG.1 | m.EEG.1 | m.EEG.1 | m.EEG.1 | m.EEG.1 | m.EEG.1 | m.EEG.1 | m.EEG.1 | m.EEG.1 | m.EEG.1 | m.EEG.1 | m.EEG.1 | m.EEG.1 | m.EEG.1 | m.EEG.1 | m.EEG.1 | m.EEG.1 |  | m.EEG.1 |  | m.EEG.1 | m.EEG.1 | m.EEG.1 | m.EEG.1 | m.EEG.1 | m.EEG.1 | m.EEG.1 | m.EEG.1 | m.EEG.1 | m.EEG.1 | m.EEG.1 | m.EEG.1 | m.EEG.1 | m.EEG.1 | m.EEG.1 | m.EEG.1
Finland | m.EEG.1 | m.EEG.1 | m.EEG.1 | m.EEG.1 | m.EEG.1 | m.EEG.1 | m.EEG.1 | m.EEG.1 | m.EEG.1 | m.EEG.1 | m.EEG.1 | m.EEG.1 | m.EEG.1 | m.EEG.1 | m.EEG.1 | m.EEG.1 | m.EEG.1 |  | m.EEG.1 |  | m.EEG.1 | m.EEG.1 | m.EEG.1 | m.EEG.1 | m.EEG.1 | m.EEG.1 | m.EEG.1 | m.EEG.1 | m.EEG.1 | m.EEG.1 | m.EEG.1 | m.EEG.1 | m.EEG.1 | m.EEG.1 | m.EEG.1 | m.EEG.1
France | ISE.HTB.12;m.EEG.1 | m.EEG.1 | m.EEG.1 | m.EEG.1 | m.EEG.1 | m.EEG.1 | m.EEG.1 | m.EEG.1 | m.EEG.1 | m.EEG.1 | m.EEG.1 | m.EEG.1 | m.EEG.1 | m.EEG.1 | m.EEG.1 | m.EEG.1 | m.EEG.1 |  | ISE.HTB.12; distribution oil, gas, condensing and non-condensing boilers based on m.EEG.1 |  | m.EEG.1 | m.EEG.1 | m.EEG.1 | m.EEG.1 | m.EEG.1 | m.EEG.1 | m.EEG.1 | m.EEG.1 | m.EEG.1 | m.EEG.1 | m.EEG.1 | m.EEG.1 | m.EEG.1 | m.EEG.1 | m.EEG.1 | m.EEG.1
Germany | ISE.HTB.12; ISE.HTB.10;ISE.HTB.13;m.EEG.1 | ISE.HTB.12; ISE.HTB.10;ISE.HTB.13;m.EEG.1 | ISE.HTB.12; ISE.HTB.10;ISE.HTB.13;m.EEG.1 | ISE.HTB.12; ISE.HTB.10;ISE.HTB.13;m.EEG.1 | ISE.HTB.12; ISE.HTB.10;ISE.HTB.13;m.EEG.1 | ISE.HTB.12; ISE.HTB.10;ISE.HTB.13;m.EEG.1 | ISE.HTB.12; ISE.HTB.10;ISE.HTB.13;m.EEG.1 | ISE.HTB.12; ISE.HTB.10;ISE.HTB.13;m.EEG.1 | ISE.HTB.12; ISE.HTB.10;ISE.HTB.13;m.EEG.1 | ISE.HTB.12; ISE.HTB.10;ISE.HTB.13;m.EEG.1 | ISE.HTB.12; ISE.HTB.10;ISE.HTB.13;m.EEG.1 | ISE.HTB.12; ISE.HTB.10;ISE.HTB.13;m.EEG.1 | ISE.HTB.12; ISE.HTB.10;ISE.HTB.13;m.EEG.1 | ISE.HTB.12; ISE.HTB.10;ISE.HTB.13;m.EEG.1 | ISE.HTB.12; ISE.HTB.10;ISE.HTB.13;m.EEG.1 | ISE.HTB.12; ISE.HTB.10;ISE.HTB.13;m.EEG.1 | ISE.HTB.12; ISE.HTB.10;ISE.HTB.13;m.EEG.1 |  | ISE.HTB.12; ISE.HTB.10;ISE.HTB.13 |  | ISE.HTB.10;ISE.HTB.13 | ISE.HTB.10;ISE.HTB.13 | ISE.HTB.10;ISE.HTB.13 | ISE.HTB.10;ISE.HTB.13 | ISE.HTB.10;ISE.HTB.13 | ISE.HTB.10;ISE.HTB.13 | ISE.HTB.10;ISE.HTB.13 |  | ISE.HTB.10;ISE.HTB.13 | ISE.HTB.10;ISE.HTB.13 | ISE.HTB.10;ISE.HTB.13 |  | ISE.HTB.10;ISE.HTB.13 | ISE.HTB.10;ISE.HTB.13 | ISE.HTB.10;ISE.HTB.13
Greece | m.EEG.1 | m.EEG.1 | m.EEG.1 | m.EEG.1 | m.EEG.1 | m.EEG.1 | m.EEG.1 | m.EEG.1 | m.EEG.1 | m.EEG.1 | m.EEG.1 | m.EEG.1 | m.EEG.1 | m.EEG.1 | m.EEG.1 | m.EEG.1 | m.EEG.1 |  | m.EEG.1 |  | m.EEG.1 | m.EEG.1 | m.EEG.1 | m.EEG.1 | m.EEG.1 | m.EEG.1 | m.EEG.1 | m.EEG.1 | m.EEG.1 | m.EEG.1 | m.EEG.1 | m.EEG.1 | m.EEG.1 | m.EEG.1 | m.EEG.1 | m.EEG.1
Hungary | ISE.HTB.6;m.EEG.1 | m.EEG.1 | m.EEG.1 | m.EEG.1 | m.EEG.1 | m.EEG.1 | m.EEG.1 | m.EEG.1 | m.EEG.1 | m.EEG.1 | m.EEG.1 | m.EEG.1 | m.EEG.1 | m.EEG.1 | m.EEG.1 | m.EEG.1 | m.EEG.1 |  | ISE.HTB.6 |  | m.EEG.1 | m.EEG.1 | m.EEG.1 | m.EEG.1 | m.EEG.1 | m.EEG.1 | m.EEG.1 | m.EEG.1 | m.EEG.1 | m.EEG.1 | m.EEG.1 | m.EEG.1 | m.EEG.1 | m.EEG.1 | m.EEG.1 | m.EEG.1
Ireland | m.EEG.1 | m.EEG.1 | m.EEG.1 | m.EEG.1 | m.EEG.1 | m.EEG.1 | m.EEG.1 | m.EEG.1 | m.EEG.1 | m.EEG.1 | m.EEG.1 | m.EEG.1 | m.EEG.1 | m.EEG.1 | m.EEG.1 | m.EEG.1 | m.EEG.1 |  | m.EEG.1 |  | m.EEG.1 | m.EEG.1 | m.EEG.1 | m.EEG.1 | m.EEG.1 | m.EEG.1 | m.EEG.1 | m.EEG.1 | m.EEG.1 | m.EEG.1 | m.EEG.1 | m.EEG.1 | m.EEG.1 | m.EEG.1 | m.EEG.1 | m.EEG.1
Italy | ISE.HTB.12;m.EEG.1 | m.EEG.1 | m.EEG.1 | m.EEG.1 | m.EEG.1 | m.EEG.1 | m.EEG.1 | m.EEG.1 | m.EEG.1 | m.EEG.1 | m.EEG.1 | m.EEG.1 | m.EEG.1 | m.EEG.1 | m.EEG.1 | m.EEG.1 | m.EEG.1 |  | ISE.HTB.12 |  | m.EEG.1 | m.EEG.1 | m.EEG.1 | m.EEG.1 | m.EEG.1 | m.EEG.1 | m.EEG.1 | m.EEG.1 | m.EEG.1 | m.EEG.1 | m.EEG.1 | m.EEG.1 | m.EEG.1 | m.EEG.1 | m.EEG.1 | m.EEG.1
Latvia | m.EEG.1 | m.EEG.1 | m.EEG.1 | m.EEG.1 | m.EEG.1 | m.EEG.1 | m.EEG.1 | m.EEG.1 | m.EEG.1 | m.EEG.1 | m.EEG.1 | m.EEG.1 | m.EEG.1 | m.EEG.1 | m.EEG.1 | m.EEG.1 | m.EEG.1 |  | m.EEG.1 |  | m.EEG.1 | m.EEG.1 | m.EEG.1 | m.EEG.1 | m.EEG.1 | m.EEG.1 | m.EEG.1 | m.EEG.1 | m.EEG.1 | m.EEG.1 | m.EEG.1 | m.EEG.1 | m.EEG.1 | m.EEG.1 | m.EEG.1 | m.EEG.1
Lithuania | n.a. | n.a. | n.a. | n.a. | n.a. | n.a. | n.a. | n.a. | n.a. | n.a. | n.a. | n.a. | n.a. | n.a. | n.a. | n.a. | n.a. |  | n.a. |  | n.a. | n.a. | n.a. | n.a. | n.a. | n.a. | n.a. | n.a. | n.a. | n.a. | n.a. | n.a. | n.a. | n.a. | n.a. | n.a.
Luxembourg | m.EEG.1 | m.EEG.1 | m.EEG.1 | m.EEG.1 | m.EEG.1 | m.EEG.1 | m.EEG.1 | m.EEG.1 | m.EEG.1 | m.EEG.1 | m.EEG.1 | m.EEG.1 | m.EEG.1 | m.EEG.1 | m.EEG.1 | m.EEG.1 | m.EEG.1 |  | m.EEG.1 |  | m.EEG.1 | m.EEG.1 | m.EEG.1 | m.EEG.1 | m.EEG.1 | m.EEG.1 | m.EEG.1 | m.EEG.1 | m.EEG.1 | m.EEG.1 | m.EEG.1 | m.EEG.1 | m.EEG.1 | m.EEG.1 | m.EEG.1 | m.EEG.1
Malta | m.EEG.1 | m.EEG.1 | m.EEG.1 | m.EEG.1 | m.EEG.1 | m.EEG.1 | m.EEG.1 | m.EEG.1 | m.EEG.1 | m.EEG.1 | m.EEG.1 | m.EEG.1 | m.EEG.1 | m.EEG.1 | m.EEG.1 | m.EEG.1 | m.EEG.1 |  | m.EEG.1 |  | m.EEG.1 | m.EEG.1 | m.EEG.1 | m.EEG.1 | m.EEG.1 | m.EEG.1 | m.EEG.1 | m.EEG.1 | m.EEG.1 | m.EEG.1 | m.EEG.1 | m.EEG.1 | m.EEG.1 | m.EEG.1 | m.EEG.1 | m.EEG.1
Netherlands | ISE.HTB.14;m.EEG.1 | m.EEG.1 | m.EEG.1 | m.EEG.1 | m.EEG.1 | m.EEG.1 | m.EEG.1 | m.EEG.1 | m.EEG.1 | m.EEG.1 | m.EEG.1 | m.EEG.1 | m.EEG.1 | m.EEG.1 | m.EEG.1 | m.EEG.1 | m.EEG.1 |  | ISE.HTB.14 |  | m.EEG.1 | m.EEG.1 | m.EEG.1 | m.EEG.1 | m.EEG.1 | m.EEG.1 | m.EEG.1 | m.EEG.1 | m.EEG.1 | m.EEG.1 | m.EEG.1 | m.EEG.1 | m.EEG.1 | m.EEG.1 | m.EEG.1 | m.EEG.1
Poland | ISE.HTB.7;m.EEG.1 | m.EEG.1 | m.EEG.1 | m.EEG.1 | m.EEG.1 | m.EEG.1 | m.EEG.1 | m.EEG.1 | m.EEG.1 | m.EEG.1 | m.EEG.1 | m.EEG.1 | m.EEG.1 | m.EEG.1 | m.EEG.1 | m.EEG.1 | m.EEG.1 |  | ISE.HTB.7 |  | m.EEG.1 | m.EEG.1 | m.EEG.1 | m.EEG.1 | m.EEG.1 | m.EEG.1 | m.EEG.1 | m.EEG.1 | m.EEG.1 | m.EEG.1 | m.EEG.1 | m.EEG.1 | m.EEG.1 | m.EEG.1 | m.EEG.1 | m.EEG.1
Portugal | m.EEG.1 | m.EEG.1 | m.EEG.1 | m.EEG.1 | m.EEG.1 | m.EEG.1 | m.EEG.1 | m.EEG.1 | m.EEG.1 | m.EEG.1 | m.EEG.1 | m.EEG.1 | m.EEG.1 | m.EEG.1 | m.EEG.1 | m.EEG.1 | m.EEG.1 |  | m.EEG.1 |  | m.EEG.1 | m.EEG.1 | m.EEG.1 | m.EEG.1 | m.EEG.1 | m.EEG.1 | m.EEG.1 | m.EEG.1 | m.EEG.1 | m.EEG.1 | m.EEG.1 | m.EEG.1 | m.EEG.1 | m.EEG.1 | m.EEG.1 | m.EEG.1
Romania | m.EEG.1 | m.EEG.1 | m.EEG.1 | m.EEG.1 | m.EEG.1 | m.EEG.1 | m.EEG.1 | m.EEG.1 | m.EEG.1 | m.EEG.1 | m.EEG.1 | m.EEG.1 | m.EEG.1 | m.EEG.1 | m.EEG.1 | m.EEG.1 | m.EEG.1 |  | m.EEG.1 |  | m.EEG.1 | m.EEG.1 | m.EEG.1 | m.EEG.1 | m.EEG.1 | m.EEG.1 | m.EEG.1 | m.EEG.1 | m.EEG.1 | m.EEG.1 | m.EEG.1 | m.EEG.1 | m.EEG.1 | m.EEG.1 | m.EEG.1 | m.EEG.1
Slovakia | m.EEG.1 | m.EEG.1 | m.EEG.1 | m.EEG.1 | m.EEG.1 | m.EEG.1 | m.EEG.1 | m.EEG.1 | m.EEG.1 | m.EEG.1 | m.EEG.1 | m.EEG.1 | m.EEG.1 | m.EEG.1 | m.EEG.1 | m.EEG.1 | m.EEG.1 |  | m.EEG.1 |  | m.EEG.1 | m.EEG.1 | m.EEG.1 | m.EEG.1 | m.EEG.1 | m.EEG.1 | m.EEG.1 | m.EEG.1 | m.EEG.1 | m.EEG.1 | m.EEG.1 | m.EEG.1 | m.EEG.1 | m.EEG.1 | m.EEG.1 | m.EEG.1
Slovenia | m.EEG.1 | m.EEG.1 | m.EEG.1 | m.EEG.1 | m.EEG.1 | m.EEG.1 | m.EEG.1 | m.EEG.1 | m.EEG.1 | m.EEG.1 | m.EEG.1 | m.EEG.1 | m.EEG.1 | m.EEG.1 | m.EEG.1 | m.EEG.1 | m.EEG.1 |  | Ad hoc calculation based on ISE.HTB.15 |  | m.EEG.1 | m.EEG.1 | m.EEG.1 | m.EEG.1 | m.EEG.1 | m.EEG.1 | m.EEG.1 | m.EEG.1 | m.EEG.1 | m.EEG.1 | m.EEG.1 | m.EEG.1 | m.EEG.1 | m.EEG.1 | m.EEG.1 | m.EEG.1
Spain | ISE.HTB.16;m.EEG.1 | m.EEG.1 | m.EEG.1 | m.EEG.1 | m.EEG.1 | m.EEG.1 | m.EEG.1 | m.EEG.1 | m.EEG.1 | m.EEG.1 | m.EEG.1 | m.EEG.1 | m.EEG.1 | m.EEG.1 | m.EEG.1 | m.EEG.1 | m.EEG.1 |  | ISE.HTB.16 |  | m.EEG.1 | m.EEG.1 | m.EEG.1 | m.EEG.1 | m.EEG.1 | m.EEG.1 | m.EEG.1 | m.EEG.1 | m.EEG.1 | m.EEG.1 | m.EEG.1 | m.EEG.1 | m.EEG.1 | m.EEG.1 | m.EEG.1 | m.EEG.1
Sweden | ISE.HTB.12;m.EEG.1 | m.EEG.1 | m.EEG.1 | m.EEG.1 | m.EEG.1 | m.EEG.1 | m.EEG.1 | m.EEG.1 | m.EEG.1 | m.EEG.1 | m.EEG.1 | m.EEG.1 | m.EEG.1 | m.EEG.1 | m.EEG.1 | m.EEG.1 | m.EEG.1 |  | ISE.HTB.12 |  | m.EEG.1 | m.EEG.1 | m.EEG.1 | m.EEG.1 | m.EEG.1 | m.EEG.1 | m.EEG.1 | m.EEG.1 | m.EEG.1 | m.EEG.1 | m.EEG.1 | m.EEG.1 | m.EEG.1 | m.EEG.1 | m.EEG.1 | m.EEG.1
United Kingdom | ISE.HTB.12;m.EEG.1 | m.EEG.1 | m.EEG.1 | m.EEG.1 | m.EEG.1 | m.EEG.1 | m.EEG.1 | m.EEG.1 | m.EEG.1 | m.EEG.1 | m.EEG.1 | m.EEG.1 | m.EEG.1 | m.EEG.1 | m.EEG.1 | m.EEG.1 | m.EEG.1 |  | ISE.HTB.12 |  | m.EEG.1 | m.EEG.1 | m.EEG.1 | m.EEG.1 | m.EEG.1 | m.EEG.1 | m.EEG.1 | m.EEG.1 | m.EEG.1 | m.EEG.1 | m.EEG.1 | m.EEG.1 | m.EEG.1 | m.EEG.1 | m.EEG.1 | m.EEG.1
Norway
Switzerland | [18 empty] | ISE.HTB.9
Iceland
reference year
The refernce year of the data directly taken from the sources is indicated in the detailed tables ("Condensing", "Standard"). The values based on ad hoc calculations and modelling results refer to the year 2012.
Data sources:
If primary data was (partly) available, the data was used for ad-hoc calculations of the capacity, capacity range and age distribution calculation based on shares given in m.EEG.1

## Condensing, gas
Condensing gas boiler in buildings
Techno-economic data
| Technical lifetime [a] | Lifetime |  |  |  | Type of fuel [-] | Thermal efficiency [%] | Thermal efficiency [%] |  |  |  | Electrical efficiency (CHP) [%] | Electrical efficiency (CHP) |  |  |  | Saving options/ efficiency development [%] | Saving options/ efficiency development/ predicted future efficiency |  |  |  | Specific investment cost 2012 [€2012/kWth] | Specific investment cost 2012 [€2012/kWth] |  |  |  | Specific investment cost 2020 [€2012/kWth] | Specific investment cost 2020 [€2012/kWth] |  |  |  | Specific investment cost 2030 [€2012/kWth] | Specific investment cost 2030 [€2012/kWth] |  |  |  | Annual O&M cost (in % of Invest) | Annual O&M cost (in % of Invest) |  |  |  | Sold units 2012 [n] | Sold units 2013 [n] | Comments | x | interpolation/ extrapolation
[45 empty] | a | ad hoc calculation
|  | <25 kW | 25 - 50 kW | 51 - 250 kW | >250 kW |  |  | <25 kW | 25 - 50 kW | 51 - 250 kW | >250 kW |  | <25 kW | 25 - 50 kW | 51 - 250 kW | >250 kW |  | <25 kW | 25 - 50 kW | 51 - 250 kW | >250 kW |  | <25 kW | 25 - 50 kW | 51 - 250 kW | >250 kW |  | <25 kW | 25 - 50 kW | 51 - 250 kW | >250 kW |  | <25 kW | 25 - 50 kW | 51 - 250 kW | >250 kW |  | <25 kW | 25 - 50 kW | 51 - 250 kW | >250 kW |  |  |  | s | direct use of the source
Austria |  | 20 | 20 | 20 | 20 | Natural gas/ Biogas | [16 empty] | 527.1875 | 337.35 | 123.0368 | 73.8994 |  | 527.1875 | 337.35 | 123.0368 | 73.8994 |  | 527.1875 | 337.35 | 123.0368 | 73.8994 | [5 empty] | 23100 | 23300 |  | m | modelling
Belgium |  | 20 | 20 | 20 | 20 | Natural gas/ Biogas | [16 empty] | 429.0125 | 274.575 | 100.1353 | 60.144 |  | 429.0125 | 274.575 | 100.1353 | 60.144 |  | 429.0125 | 274.575 | 100.1353 | 60.144 | [5 empty] | 155000 | 155100 | Installed units in 2014 and detailed information on oil boilers processed; including LPG (45228); same distribution of standard and condensing boilers as oil technologies
Bulgaria |  | 20 | 20 | 20 | 20 | Natural gas/ Biogas | [16 empty] | 196.2625 | 125.5875 | 45.8029 | 27.5109 |  | 196.2625 | 125.5875 | 45.8029 | 27.5109 |  | 196.2625 | 125.5875 | 45.8029 | 27.5109 | [5 empty] | n.a. | n.a.
Croatia |  | 20 | 20 | 20 | 20 | Natural gas/ Biogas | [16 empty] | n.a. | n.a. | n.a. | n.a. |  | n.a. | n.a. | n.a. | n.a. |  | n.a. | n.a. | n.a. | n.a. | [5 empty] | n.a. | n.a.
Cyprus |  | 20 | 20 | 20 | 20 | Natural gas/ Biogas | [16 empty] | 323.575 | 207.1125 | 75.5279 | 45.3634 |  | 323.575 | 207.1125 | 75.5279 | 45.3634 |  | 323.575 | 207.1125 | 75.5279 | 45.3634 | [5 empty] | n.a. | n.a.
Czech Republic |  | 20 | 20 | 20 | 20 | Natural gas/ Biogas | [16 empty] | 286.0375 | 183.0375 | 66.7569 | 40.0971 |  | 286.0375 | 183.0375 | 66.7569 | 40.0971 |  | 286.0375 | 183.0375 | 66.7569 | 40.0971 | [5 empty] | n.a. | n.a.
Denmark |  | 22 | 25 | 25 | 25 | Natural gas/ Biogas | 100-104 | 100-104 | 100-104 | 100-104 | 100-104 | [11 empty] | 645.1375 | 412.8375 | 150.5725 | 90.4354 |  | 645.1375 | 412.8375 | 150.5725 | 90.4354 |  | 645.1375 | 412.8375 | 150.5725 | 90.4354 |  | 2 | 2 | 4 | 7 | 21000 | 17400 | Cost-function derived from data given in source
Estonia |  | 20 | 20 | 20 | 20 | Natural gas/ Biogas | [16 empty] | 308.9625 | 197.7375 | 72.1162 | 43.3166 |  | 308.9625 | 197.7375 | 72.1162 | 43.3166 |  | 308.9625 | 197.7375 | 72.1162 | 43.3166 | [5 empty] | n.a. | n.a.
Finland |  | 20 | 20 | 20 | 20 | Natural gas/ Biogas | [16 empty] | 472.9375 | 302.625 | 110.3706 | 66.2914 |  | 472.9375 | 302.625 | 110.3706 | 66.2914 |  | 472.9375 | 302.625 | 110.3706 | 66.2914 | [5 empty] | n.a. | n.a.
France |  | 20 | 20 | 20 | 20 | Natural gas/ Biogas | [16 empty] | 516.775 | 330.675 | 120.5988 | 72.4354 |  | 516.775 | 330.675 | 120.5988 | 72.4354 |  | 516.775 | 330.675 | 120.5988 | 72.4354 | [5 empty] | 269000 | 297000
Germany |  | 20 | 20 | 20 | 20 | Natural gas/ Biogas | 92-99 | 92-99 | 92-99 | 92-99 | 92-99 | [11 empty] | 521.9375 | 334.0125 | 121.8213 | 73.1691 |  | 521.9375 | 334.0125 | 121.8213 | 73.1691 |  | 521.9375 | 334.0125 | 121.8213 | 73.1691 |  | 2 | 2 | 2 | 2 | 384000 | 421500
Greece |  | 20 | 20 | 20 | 20 | Natural gas/ Biogas | [16 empty] | 315.2625 | 201.75 | 73.5804 | 44.1943 |  | 315.2625 | 201.75 | 73.5804 | 44.1943 |  | 315.2625 | 201.75 | 73.5804 | 44.1943 | [5 empty] | n.a. | n.a.
Hungary |  | 20 | 20 | 20 | 20 | Natural gas/ Biogas | [16 empty] | 268.8 | 172.0125 | 62.7409 | 37.68 |  | 268.8 | 172.0125 | 62.7409 | 37.68 |  | 268.8 | 172.0125 | 62.7409 | 37.68 | [5 empty] | n.a. | n.a.
Ireland |  | 20 | 20 | 20 | 20 | Natural gas/ Biogas | [16 empty] | 446.25 | 285.6 | 104.1583 | 62.5577 |  | 446.25 | 285.6 | 104.1583 | 62.5577 |  | 446.25 | 285.6 | 104.1583 | 62.5577 | [5 empty] | n.a. | n.a.
Italy |  | 20 | 20 | 20 | 20 | Natural gas/ Biogas | [16 empty] | 343.4375 | 219.7875 | 80.1551 | 48.144 |  | 343.4375 | 219.7875 | 80.1551 | 48.144 |  | 343.4375 | 219.7875 | 80.1551 | 48.144 | [5 empty] | 266500 | 301500 | Only residential / Only heating
Latvia |  | 20 | 20 | 20 | 20 | Natural gas/ Biogas | [16 empty] | 360.675 | 230.8125 | 84.1782 | 50.5577 |  | 360.675 | 230.8125 | 84.1782 | 50.5577 |  | 360.675 | 230.8125 | 84.1782 | 50.5577 | [5 empty] | n.a. | n.a.
Lithuania |  | 20 | 20 | 20 | 20 | Natural gas/ Biogas | [16 empty] | 321.0375 | 205.425 | 74.9167 | 44.9966 |  | 321.0375 | 205.425 | 74.9167 | 44.9966 |  | 321.0375 | 205.425 | 74.9167 | 44.9966 | [5 empty] | n.a. | n.a.
Luxembourg |  | 20 | 20 | 20 | 20 | Natural gas/ Biogas | [16 empty] | 444.675 | 284.5875 | 103.7887 | 62.3383 |  | 444.675 | 284.5875 | 103.7887 | 62.3383 |  | 444.675 | 284.5875 | 103.7887 | 62.3383 | [5 empty] | n.a. | n.a.
Malta |  | 20 | 20 | 20 | 20 | Natural gas/ Biogas | [16 empty] | 279.7375 | 179.025 | 65.2926 | 39.2194 |  | 279.7375 | 179.025 | 65.2926 | 39.2194 |  | 279.7375 | 179.025 | 65.2926 | 39.2194 | [5 empty] | n.a. | n.a.
Netherlands |  | 20 | 20 | 20 | 20 | Natural gas/ Biogas | [16 empty] | 559.0375 | 357.75 | 130.4716 | 78.3634 |  | 559.0375 | 357.75 | 130.4716 | 78.3634 |  | 559.0375 | 357.75 | 130.4716 | 78.3634 | [5 empty] | 411000 | 399000 | Number of dwellings
Poland |  | 20 | 20 | 20 | 20 | Natural gas/ Biogas | [16 empty] | 309.4875 | 198.075 | 72.237 | 43.3886 |  | 309.4875 | 198.075 | 72.237 | 43.3886 |  | 309.4875 | 198.075 | 72.237 | 43.3886 | [5 empty] | n.a. | n.a.
Portugal |  | 20 | 20 | 20 | 20 | Natural gas/ Biogas | [16 empty] | 257.3375 | 164.6625 | 60.0542 | 36.072 |  | 257.3375 | 164.6625 | 60.0542 | 36.072 |  | 257.3375 | 164.6625 | 60.0542 | 36.072 | [5 empty] | n.a. | n.a.
Romania |  | 20 | 20 | 20 | 20 | Natural gas/ Biogas | [16 empty] | 198.8875 | 127.275 | 46.4142 | 27.8777 |  | 198.8875 | 127.275 | 46.4142 | 27.8777 |  | 198.8875 | 127.275 | 46.4142 | 27.8777 | [5 empty] | n.a. | n.a.
Slovakia |  | 20 | 20 | 20 | 20 | Natural gas/ Biogas | [16 empty] | 302.225 | 193.3875 | 70.5311 | 42.3634 |  | 302.225 | 193.3875 | 70.5311 | 42.3634 |  | 302.225 | 193.3875 | 70.5311 | 42.3634 | [5 empty] | n.a. | n.a.
Slovenia |  | 20 | 20 | 20 | 20 | Natural gas/ Biogas | [16 empty] | 329.875 | 211.0875 | 76.9922 | 46.2411 |  | 329.875 | 211.0875 | 76.9922 | 46.2411 |  | 329.875 | 211.0875 | 76.9922 | 46.2411 | [5 empty] | n.a. | n.a. | Only residential / gas and oil boiler together /Data 2011
Spain |  | 20 | 20 | 20 | 20 | Natural gas/ Biogas | [16 empty] | 355.95 | 227.8125 | 83.0836 | 49.8994 |  | 355.95 | 227.8125 | 83.0836 | 49.8994 |  | 355.95 | 227.8125 | 83.0836 | 49.8994 | [5 empty] | 88700 | 86200 | Only residential / only heating / gas and oil boiler together / Data 2011
Sweden |  | 20 | 20 | 20 | 20 | Natural gas/ Biogas | [16 empty] | 628.95 | 402.4875 | 146.7912 | 88.1657 |  | 628.95 | 402.4875 | 146.7912 | 88.1657 |  | 628.95 | 402.4875 | 146.7912 | 88.1657 | [5 empty] | 1000 | 1000
United Kingdom |  | 20 | 20 | 20 | 20 | Natural gas/ Biogas | [16 empty] | 505.225 | 323.325 | 117.9191 | 70.8274 |  | 505.225 | 323.325 | 117.9191 | 70.8274 |  | 505.225 | 323.325 | 117.9191 | 70.8274 | [5 empty] | 1452600 | 1662500
Total EU-28
Norway | [5 empty] | Natural gas/ Biogas | [35 empty] | n.a. | n.a.
Switzerland | [5 empty] | Natural gas/ Biogas | [35 empty] | 18000 | 19600
Iceland | [5 empty] | Natural gas/ Biogas | [35 empty] | n.a. | n.a.
Total
Sources
| Average technical lifetime [a] | Technical Lifetime |  |  |  | Type of fuel [-] | Thermal efficiency [%] | Thermal efficiency [%] |  |  |  | Electrical efficiency (CHP) [%] | Electrical efficiency (CHP) |  |  |  | Saving options/ efficiency development [%] | Saving options/ efficiency development/ predicted future efficiency |  |  |  | Specific investment cost 2012 [€2012/kWth] | Specific investment cost 2012 [€2012/kWth] |  |  |  | Specific investment cost 2020 [€2012/kWth] | Specific investment cost 2020 [€2012/kWth] |  |  |  | Specific investment cost 2030 [€2012/kWth] | Specific investment cost 2030 [€2012/kWth] |  |  |  | Annual O&M cost (in % of Invest) | Annual O&M cost (in % of Invest) |  |  |  | Sold units 2012 [n] | Sold units 2013 [n]
|  | <25 kW | 25 - 50 kW | 51 - 250 kW | >250 kW |  |  | <25 kW | 25 - 50 kW | 51 - 250 kW | >250 kW |  | <25 kW | 25 - 50 kW | 51 - 250 kW | >250 kW |  | <25 kW | 25 - 50 kW | 51 - 250 kW | >250 kW |  | <25 kW | 25 - 50 kW | 51 - 250 kW | >250 kW |  | <25 kW | 25 - 50 kW | 51 - 250 kW | >250 kW |  | <25 kW | 25 - 50 kW | 51 - 250 kW | >250 kW |  | <25 kW | 25 - 50 kW | 51 - 250 kW | >250 kW
Austria |  | ISE.HTB.17 | ISE.HTB.17 | ISE.HTB.17 | ISE.HTB.17 | [17 empty] | ISE.HTB.19 | ISE.HTB.19 | ISE.HTB.19 | ISE.HTB.19 |  | ISE.HTB.19 | ISE.HTB.19 | ISE.HTB.19 | ISE.HTB.19 |  | ISE.HTB.19 | ISE.HTB.19 | ISE.HTB.19 | ISE.HTB.19 | [5 empty] | ISE.HTB.12 | ISE.HTB.12
Belgium |  | ISE.HTB.17 | ISE.HTB.17 | ISE.HTB.17 | ISE.HTB.17 | [17 empty] | ISE.HTB.19 | ISE.HTB.19 | ISE.HTB.19 | ISE.HTB.19 |  | ISE.HTB.19 | ISE.HTB.19 | ISE.HTB.19 | ISE.HTB.19 |  | ISE.HTB.19 | ISE.HTB.19 | ISE.HTB.19 | ISE.HTB.19 | [5 empty] | ISE.HTB.12 | ISE.HTB.12
Bulgaria |  | ISE.HTB.17 | ISE.HTB.17 | ISE.HTB.17 | ISE.HTB.17 | [17 empty] | ISE.HTB.19 | ISE.HTB.19 | ISE.HTB.19 | ISE.HTB.19 |  | ISE.HTB.19 | ISE.HTB.19 | ISE.HTB.19 | ISE.HTB.19 |  | ISE.HTB.19 | ISE.HTB.19 | ISE.HTB.19 | ISE.HTB.19
Croatia |  | ISE.HTB.17 | ISE.HTB.17 | ISE.HTB.17 | ISE.HTB.17
Cyprus |  | ISE.HTB.17 | ISE.HTB.17 | ISE.HTB.17 | ISE.HTB.17 | [17 empty] | ISE.HTB.19 | ISE.HTB.19 | ISE.HTB.19 | ISE.HTB.19 |  | ISE.HTB.19 | ISE.HTB.19 | ISE.HTB.19 | ISE.HTB.19 |  | ISE.HTB.19 | ISE.HTB.19 | ISE.HTB.19 | ISE.HTB.19
Czech Republic |  | ISE.HTB.17 | ISE.HTB.17 | ISE.HTB.17 | ISE.HTB.17 | [17 empty] | ISE.HTB.19 | ISE.HTB.19 | ISE.HTB.19 | ISE.HTB.19 |  | ISE.HTB.19 | ISE.HTB.19 | ISE.HTB.19 | ISE.HTB.19 |  | ISE.HTB.19 | ISE.HTB.19 | ISE.HTB.19 | ISE.HTB.19
Denmark |  | ISE.HTB.21 | ISE.HTB.21 | ISE.HTB.21 | ISE.HTB.21 |  | ISE.HTB.21 | ISE.HTB.21 | ISE.HTB.21 | ISE.HTB.21 | ISE.HTB.21 | [11 empty] | ISE.HTB.19 | ISE.HTB.19 | ISE.HTB.19 | ISE.HTB.19 |  | ISE.HTB.19 | ISE.HTB.19 | ISE.HTB.19 | ISE.HTB.19 |  | ISE.HTB.19 | ISE.HTB.19 | ISE.HTB.19 | ISE.HTB.19 |  | ISE.HTB.21 | ISE.HTB.21 | ISE.HTB.21 | ISE.HTB.21 | ISE.HTB.12 | ISE.HTB.12
Estonia |  | ISE.HTB.17 | ISE.HTB.17 | ISE.HTB.17 | ISE.HTB.17 | [17 empty] | ISE.HTB.19 | ISE.HTB.19 | ISE.HTB.19 | ISE.HTB.19 |  | ISE.HTB.19 | ISE.HTB.19 | ISE.HTB.19 | ISE.HTB.19 |  | ISE.HTB.19 | ISE.HTB.19 | ISE.HTB.19 | ISE.HTB.19
Finland |  | ISE.HTB.17 | ISE.HTB.17 | ISE.HTB.17 | ISE.HTB.17 | [17 empty] | ISE.HTB.19 | ISE.HTB.19 | ISE.HTB.19 | ISE.HTB.19 |  | ISE.HTB.19 | ISE.HTB.19 | ISE.HTB.19 | ISE.HTB.19 |  | ISE.HTB.19 | ISE.HTB.19 | ISE.HTB.19 | ISE.HTB.19
France |  | ISE.HTB.17 | ISE.HTB.17 | ISE.HTB.17 | ISE.HTB.17 | [17 empty] | ISE.HTB.19 | ISE.HTB.19 | ISE.HTB.19 | ISE.HTB.19 |  | ISE.HTB.19 | ISE.HTB.19 | ISE.HTB.19 | ISE.HTB.19 |  | ISE.HTB.19 | ISE.HTB.19 | ISE.HTB.19 | ISE.HTB.19 | [5 empty] | ISE.HTB.12 | ISE.HTB.12
Germany |  | ISE.HTB.17 | ISE.HTB.17 | ISE.HTB.17 | ISE.HTB.17 |  | ISE.HTB.17 | ISE.HTB.17 | ISE.HTB.17 | ISE.HTB.17 | ISE.HTB.17 | [11 empty] | ISE.HTB.19 | ISE.HTB.19 | ISE.HTB.19 | ISE.HTB.19 |  | ISE.HTB.19 | ISE.HTB.19 | ISE.HTB.19 | ISE.HTB.19 |  | ISE.HTB.19 | ISE.HTB.19 | ISE.HTB.19 | ISE.HTB.19 |  | ISE.HTB.18 | ISE.HTB.18 | ISE.HTB.18 | ISE.HTB.18 | ISE.HTB.12 | ISE.HTB.12
Greece |  | ISE.HTB.17 | ISE.HTB.17 | ISE.HTB.17 | ISE.HTB.17 | [17 empty] | ISE.HTB.19 | ISE.HTB.19 | ISE.HTB.19 | ISE.HTB.19 |  | ISE.HTB.19 | ISE.HTB.19 | ISE.HTB.19 | ISE.HTB.19 |  | ISE.HTB.19 | ISE.HTB.19 | ISE.HTB.19 | ISE.HTB.19
Hungary |  | ISE.HTB.17 | ISE.HTB.17 | ISE.HTB.17 | ISE.HTB.17 | [17 empty] | ISE.HTB.19 | ISE.HTB.19 | ISE.HTB.19 | ISE.HTB.19 |  | ISE.HTB.19 | ISE.HTB.19 | ISE.HTB.19 | ISE.HTB.19 |  | ISE.HTB.19 | ISE.HTB.19 | ISE.HTB.19 | ISE.HTB.19
Ireland |  | ISE.HTB.17 | ISE.HTB.17 | ISE.HTB.17 | ISE.HTB.17 | [17 empty] | ISE.HTB.19 | ISE.HTB.19 | ISE.HTB.19 | ISE.HTB.19 |  | ISE.HTB.19 | ISE.HTB.19 | ISE.HTB.19 | ISE.HTB.19 |  | ISE.HTB.19 | ISE.HTB.19 | ISE.HTB.19 | ISE.HTB.19
Italy |  | ISE.HTB.17 | ISE.HTB.17 | ISE.HTB.17 | ISE.HTB.17 | [17 empty] | ISE.HTB.19 | ISE.HTB.19 | ISE.HTB.19 | ISE.HTB.19 |  | ISE.HTB.19 | ISE.HTB.19 | ISE.HTB.19 | ISE.HTB.19 |  | ISE.HTB.19 | ISE.HTB.19 | ISE.HTB.19 | ISE.HTB.19 | [5 empty] | ISE.HTB.12 | ISE.HTB.12
Latvia |  | ISE.HTB.17 | ISE.HTB.17 | ISE.HTB.17 | ISE.HTB.17 | [17 empty] | ISE.HTB.19 | ISE.HTB.19 | ISE.HTB.19 | ISE.HTB.19 |  | ISE.HTB.19 | ISE.HTB.19 | ISE.HTB.19 | ISE.HTB.19 |  | ISE.HTB.19 | ISE.HTB.19 | ISE.HTB.19 | ISE.HTB.19
Lithuania |  | ISE.HTB.17 | ISE.HTB.17 | ISE.HTB.17 | ISE.HTB.17 | [17 empty] | ISE.HTB.19 | ISE.HTB.19 | ISE.HTB.19 | ISE.HTB.19 |  | ISE.HTB.19 | ISE.HTB.19 | ISE.HTB.19 | ISE.HTB.19 |  | ISE.HTB.19 | ISE.HTB.19 | ISE.HTB.19 | ISE.HTB.19
Luxembourg |  | ISE.HTB.17 | ISE.HTB.17 | ISE.HTB.17 | ISE.HTB.17 | [17 empty] | ISE.HTB.19 | ISE.HTB.19 | ISE.HTB.19 | ISE.HTB.19 |  | ISE.HTB.19 | ISE.HTB.19 | ISE.HTB.19 | ISE.HTB.19 |  | ISE.HTB.19 | ISE.HTB.19 | ISE.HTB.19 | ISE.HTB.19
Malta |  | ISE.HTB.17 | ISE.HTB.17 | ISE.HTB.17 | ISE.HTB.17 | [17 empty] | ISE.HTB.19 | ISE.HTB.19 | ISE.HTB.19 | ISE.HTB.19 |  | ISE.HTB.19 | ISE.HTB.19 | ISE.HTB.19 | ISE.HTB.19 |  | ISE.HTB.19 | ISE.HTB.19 | ISE.HTB.19 | ISE.HTB.19
Netherlands |  | ISE.HTB.17 | ISE.HTB.17 | ISE.HTB.17 | ISE.HTB.17 | [17 empty] | ISE.HTB.19 | ISE.HTB.19 | ISE.HTB.19 | ISE.HTB.19 |  | ISE.HTB.19 | ISE.HTB.19 | ISE.HTB.19 | ISE.HTB.19 |  | ISE.HTB.19 | ISE.HTB.19 | ISE.HTB.19 | ISE.HTB.19 | [5 empty] | ISE.HTB.12 | ISE.HTB.12
Poland |  | ISE.HTB.17 | ISE.HTB.17 | ISE.HTB.17 | ISE.HTB.17 | [17 empty] | ISE.HTB.19 | ISE.HTB.19 | ISE.HTB.19 | ISE.HTB.19 |  | ISE.HTB.19 | ISE.HTB.19 | ISE.HTB.19 | ISE.HTB.19 |  | ISE.HTB.19 | ISE.HTB.19 | ISE.HTB.19 | ISE.HTB.19
Portugal |  | ISE.HTB.17 | ISE.HTB.17 | ISE.HTB.17 | ISE.HTB.17 | [17 empty] | ISE.HTB.19 | ISE.HTB.19 | ISE.HTB.19 | ISE.HTB.19 |  | ISE.HTB.19 | ISE.HTB.19 | ISE.HTB.19 | ISE.HTB.19 |  | ISE.HTB.19 | ISE.HTB.19 | ISE.HTB.19 | ISE.HTB.19
Romania |  | ISE.HTB.17 | ISE.HTB.17 | ISE.HTB.17 | ISE.HTB.17 | [17 empty] | ISE.HTB.19 | ISE.HTB.19 | ISE.HTB.19 | ISE.HTB.19 |  | ISE.HTB.19 | ISE.HTB.19 | ISE.HTB.19 | ISE.HTB.19 |  | ISE.HTB.19 | ISE.HTB.19 | ISE.HTB.19 | ISE.HTB.19
Slovakia |  | ISE.HTB.17 | ISE.HTB.17 | ISE.HTB.17 | ISE.HTB.17 | [17 empty] | ISE.HTB.19 | ISE.HTB.19 | ISE.HTB.19 | ISE.HTB.19 |  | ISE.HTB.19 | ISE.HTB.19 | ISE.HTB.19 | ISE.HTB.19 |  | ISE.HTB.19 | ISE.HTB.19 | ISE.HTB.19 | ISE.HTB.19
Slovenia |  | ISE.HTB.17 | ISE.HTB.17 | ISE.HTB.17 | ISE.HTB.17 | [17 empty] | ISE.HTB.19 | ISE.HTB.19 | ISE.HTB.19 | ISE.HTB.19 |  | ISE.HTB.19 | ISE.HTB.19 | ISE.HTB.19 | ISE.HTB.19 |  | ISE.HTB.19 | ISE.HTB.19 | ISE.HTB.19 | ISE.HTB.19
Spain |  | ISE.HTB.17 | ISE.HTB.17 | ISE.HTB.17 | ISE.HTB.17 | [17 empty] | ISE.HTB.19 | ISE.HTB.19 | ISE.HTB.19 | ISE.HTB.19 |  | ISE.HTB.19 | ISE.HTB.19 | ISE.HTB.19 | ISE.HTB.19 |  | ISE.HTB.19 | ISE.HTB.19 | ISE.HTB.19 | ISE.HTB.19 | [5 empty] | ISE.HTB.12 | ISE.HTB.12
Sweden |  | ISE.HTB.17 | ISE.HTB.17 | ISE.HTB.17 | ISE.HTB.17 | [17 empty] | ISE.HTB.19 | ISE.HTB.19 | ISE.HTB.19 | ISE.HTB.19 |  | ISE.HTB.19 | ISE.HTB.19 | ISE.HTB.19 | ISE.HTB.19 |  | ISE.HTB.19 | ISE.HTB.19 | ISE.HTB.19 | ISE.HTB.19 | [5 empty] | ISE.HTB.12 | ISE.HTB.12
United Kingdom |  | ISE.HTB.17 | ISE.HTB.17 | ISE.HTB.17 | ISE.HTB.17 | [17 empty] | ISE.HTB.19 | ISE.HTB.19 | ISE.HTB.19 | ISE.HTB.19 |  | ISE.HTB.19 | ISE.HTB.19 | ISE.HTB.19 | ISE.HTB.19 |  | ISE.HTB.19 | ISE.HTB.19 | ISE.HTB.19 | ISE.HTB.19 | [5 empty] | ISE.HTB.12 | ISE.HTB.12
Norway
Switzerland | [41 empty] | ISE.HTB.12 | ISE.HTB.12
Iceland
Note on W6: see division by capacitiy range
Note on AB6: see division by capacitiy range
Note on AG6: see division by capacitiy range
Note on W7: see division by capacitiy range
Note on AB7: see division by capacitiy range
Note on AG7: see division by capacitiy range
Note on W8: see division by capacitiy range
Note on AB8: see division by capacitiy range
Note on AG8: see division by capacitiy range
Note on W9: see division by capacitiy range
Note on AB9: see division by capacitiy range
Note on AG9: see division by capacitiy range
Note on W10: see division by capacitiy range
Note on AB10: see division by capacitiy range
Note on AG10: see division by capacitiy range
Note on W11: see division by capacitiy range
Note on AB11: see division by capacitiy range
Note on AG11: see division by capacitiy range
Note on W12: see division by capacitiy range
Note on AB12: see division by capacitiy range
Note on AG12: see division by capacitiy range
Note on W13: see division by capacitiy range
Note on AB13: see division by capacitiy range
Note on AG13: see division by capacitiy range
Note on W14: see division by capacitiy range
Note on AB14: see division by capacitiy range
Note on AG14: see division by capacitiy range
Note on W15: see division by capacitiy range
Note on AB15: see division by capacitiy range
Note on AG15: see division by capacitiy range
Note on W16: see division by capacitiy range
Note on AB16: see division by capacitiy range
Note on AG16: see division by capacitiy range
Note on W17: see division by capacitiy range
Note on AB17: see division by capacitiy range
Note on AG17: see division by capacitiy range
Note on W18: see division by capacitiy range
Note on AB18: see division by capacitiy range
Note on AG18: see division by capacitiy range
Note on W19: see division by capacitiy range
Note on AB19: see division by capacitiy range
Note on AG19: see division by capacitiy range
Note on W20: see division by capacitiy range
Note on AB20: see division by capacitiy range
Note on AG20: see division by capacitiy range
Note on W21: see division by capacitiy range
Note on AB21: see division by capacitiy range
Note on AG21: see division by capacitiy range
Note on W22: see division by capacitiy range
Note on AB22: see division by capacitiy range
Note on AG22: see division by capacitiy range
Note on W23: see division by capacitiy range
Note on AB23: see division by capacitiy range
Note on AG23: see division by capacitiy range
Note on W24: see division by capacitiy range
Note on AB24: see division by capacitiy range
Note on AG24: see division by capacitiy range
Note on W25: see division by capacitiy range
Note on AB25: see division by capacitiy range
Note on AG25: see division by capacitiy range
Note on W26: see division by capacitiy range
Note on AB26: see division by capacitiy range
Note on AG26: see division by capacitiy range
Note on W27: see division by capacitiy range
Note on AB27: see division by capacitiy range
Note on AG27: see division by capacitiy range
Note on W28: see division by capacitiy range
Note on AB28: see division by capacitiy range
Note on AG28: see division by capacitiy range
Note on W29: see division by capacitiy range
Note on AB29: see division by capacitiy range
Note on AG29: see division by capacitiy range
Note on W30: see division by capacitiy range
Note on AB30: see division by capacitiy range
Note on AG30: see division by capacitiy range
Note on W31: see division by capacitiy range
Note on AB31: see division by capacitiy range
Note on AG31: see division by capacitiy range
Note on W32: see division by capacitiy range
Note on AB32: see division by capacitiy range
Note on AG32: see division by capacitiy range
Note on W33: see division by capacitiy range
Note on AB33: see division by capacitiy range
Note on AG33: see division by capacitiy range

## Standard boiler, gas
Standard gas boiler in buildings
Techno-economic data
| Technical lifetime [a] | Lifetime |  |  |  | Type of fuel [-] | Thermal efficiency [%] | Thermal efficiency [%] |  |  |  | Electrical efficiency (CHP) [%] | Electrical efficiency (CHP) |  |  |  | Saving options/ efficiency development [%] | Saving options/ efficiency development/ predicted future efficiency |  |  |  | Specific investment cost 2012 [€2012/kWth] | Specific investment cost 2012 [€2012/kWth] |  |  |  | Specific investment cost 2020 [€2012/kWth] | Specific investment cost 2020 [€2012/kWth] |  |  |  | Specific investment cost 2030 [€2012/kWth] | Specific investment cost 2030 [€2012/kWth] |  |  |  | Annual O&M cost (in % of Invest) | Annual O&M cost (in % of Invest) |  |  |  | Sold units 2012 [n] | Sold units 2013 [n] | Comments | x | interpolation/ extrapolation
[45 empty] | a | ad hoc calculation
|  | <25 kW | 25 - 50 kW | 51 - 250 kW | >250 kW |  |  | <25 kW | 25 - 50 kW | 51 - 250 kW | >250 kW |  | <25 kW | 25 - 50 kW | 51 - 250 kW | >250 kW |  | <25 kW | 25 - 50 kW | 51 - 250 kW | >250 kW |  | <25 kW | 25 - 50 kW | 51 - 250 kW | >250 kW |  | <25 kW | 25 - 50 kW | 51 - 250 kW | >250 kW |  | <25 kW | 25 - 50 kW | 51 - 250 kW | >250 kW |  | <25 kW | 25 - 50 kW | 51 - 250 kW | >250 kW |  |  |  | s | direct use of the source
Austria |  | 20 | 20 | 20 | 20 | Natural gas/ Biogas | [16 empty] | 771.9837 | 412.6992 | 249.5278 | 121.5644 |  | 771.9837 | 412.6992 | 249.5278 | 121.5644 |  | 771.9837 | 412.6992 | 249.5278 | 121.5644 | [5 empty] | 23300 | 24200 | only households | m | modelling
Belgium |  | 20 | 20 | 20 | 20 | Natural gas/ Biogas | [16 empty] | 628.2679 | 335.8778 | 203.0803 | 98.9361 |  | 628.2679 | 335.8778 | 203.0803 | 98.9361 |  | 628.2679 | 335.8778 | 203.0803 | 98.9361 | [5 empty] | 42000 | 37700 | Installed units in 2014 and detailed information on oil boilers processed; including LPG (45228); same distribution of standard and condensing boilers as oil technologies
Bulgaria |  | 20 | 20 | 20 | 20 | Natural gas/ Biogas | [16 empty] | 287.4315 | 153.6429 | 92.8949 | 45.2565 |  | 287.4315 | 153.6429 | 92.8949 | 45.2565 |  | 287.4315 | 153.6429 | 92.8949 | 45.2565 | [5 empty] | n.a. | n.a. | Number of residential buildings
Croatia |  | 20 | 20 | 20 | 20 | Natural gas/ Biogas | [16 empty] | n.a. | n.a. | n.a. | n.a. |  | n.a. | n.a. | n.a. | n.a. |  | n.a. | n.a. | n.a. | n.a. | [5 empty] | n.a. | n.a.
Cyprus |  | 20 | 20 | 20 | 20 | Natural gas/ Biogas | [16 empty] | 473.9146 | 253.3302 | 153.1748 | 74.6223 |  | 473.9146 | 253.3302 | 153.1748 | 74.6223 |  | 473.9146 | 253.3302 | 153.1748 | 74.6223 | [5 empty] | n.a. | n.a.
Czech Republic |  | 20 | 20 | 20 | 20 | Natural gas/ LPG | [16 empty] | 418.8815 | 223.9313 | 135.3869 | 65.959 |  | 418.8815 | 223.9313 | 135.3869 | 65.959 |  | 418.8815 | 223.9313 | 135.3869 | 65.959 | [5 empty] | n.a. | n.a. | Total number of dwellings
Denmark |  | 20 | 20 | 20 | 20 | Natural gas/ Biogas | [16 empty] | 944.7899 | 505.0464 | 305.3665 | 148.7644 |  | 944.7899 | 505.0464 | 305.3665 | 148.7644 |  | 944.7899 | 505.0464 | 305.3665 | 148.7644 | [5 empty] | 300 | 100
Estonia |  | 20 | 20 | 20 | 20 | Natural gas/ Biogas | [16 empty] | 452.5309 | 241.8781 | 146.2586 | 71.2511 |  | 452.5309 | 241.8781 | 146.2586 | 71.2511 |  | 452.5309 | 241.8781 | 146.2586 | 71.2511 | [5 empty] | n.a. | n.a.
Finland |  | 20 | 20 | 20 | 20 | Natural gas/ Biogas | [16 empty] | 692.5275 | 370.1957 | 223.8406 | 109.0449 |  | 692.5275 | 370.1957 | 223.8406 | 109.0449 |  | 692.5275 | 370.1957 | 223.8406 | 109.0449 | [5 empty] | n.a. | n.a.
France |  | 20 | 20 | 20 | 20 | Natural gas/ Biogas | [16 empty] | 756.6786 | 404.5136 | 244.5893 | 119.1584 |  | 756.6786 | 404.5136 | 244.5893 | 119.1584 |  | 756.6786 | 404.5136 | 244.5893 | 119.1584 | [5 empty] | 258000 | 243000
Germany |  | 20 | 20 | 20 | 20 | Natural gas/ Biogas |  | 90 | 90 | 92 | 94 | [11 empty] | 764.3854 | 408.5872 | 247.0527 | 120.359 |  | 764.3854 | 408.5872 | 247.0527 | 120.359 |  | 764.3854 | 408.5872 | 247.0527 | 120.359 |  | 1 | 1 | 1 | 3 | 107500 | 110000
Greece |  | 20 | 20 | 20 | 20 | Natural gas/ Biogas | [16 empty] | 461.6488 | 246.7971 | 149.2193 | 72.6966 |  | 461.6488 | 246.7971 | 149.2193 | 72.6966 |  | 461.6488 | 246.7971 | 149.2193 | 72.6966 | [5 empty] | n.a. | n.a.
Hungary |  | 20 | 20 | 20 | 20 | Natural gas/ Biogas | [16 empty] | 393.5901 | 210.4424 | 127.2331 | 61.9852 |  | 393.5901 | 210.4424 | 127.2331 | 61.9852 |  | 393.5901 | 210.4424 | 127.2331 | 61.9852 | [5 empty] | n.a. | n.a. | number of dwellings/buildings
Ireland |  | 20 | 20 | 20 | 20 | Natural gas/ Biogas | [16 empty] | 653.5593 | 349.3667 | 211.2341 | 102.91 |  | 653.5593 | 349.3667 | 211.2341 | 102.91 |  | 653.5593 | 349.3667 | 211.2341 | 102.91 | [5 empty] | n.a. | n.a.
Italy |  | 20 | 20 | 20 | 20 | Natural gas/ Biogas | [16 empty] | 502.8966 | 268.8559 | 162.566 | 79.1988 |  | 502.8966 | 268.8559 | 162.566 | 79.1988 |  | 502.8966 | 268.8559 | 162.566 | 79.1988 | [5 empty] | 587900 | 504000 | Only residential / Only heating
Latvia |  | 20 | 20 | 20 | 20 | Natural gas/ Biogas | [16 empty] | 528.1879 | 282.3448 | 170.7198 | 83.1679 |  | 528.1879 | 282.3448 | 170.7198 | 83.1679 |  | 528.1879 | 282.3448 | 170.7198 | 83.1679 | [5 empty] | n.a. | n.a.
Lithuania |  | 20 | 20 | 20 | 20 | Natural gas/ Biogas | [16 empty] | 470.1155 | 251.2934 | 151.9373 | 74.0196 |  | 470.1155 | 251.2934 | 151.9373 | 74.0196 |  | 470.1155 | 251.2934 | 151.9373 | 74.0196 | [5 empty] | n.a. | n.a.
Luxembourg |  | 20 | 20 | 20 | 20 | Natural gas/ Biogas | [16 empty] | 651.2798 | 348.1369 | 210.4939 | 102.5474 |  | 651.2798 | 348.1369 | 210.4939 | 102.5474 |  | 651.2798 | 348.1369 | 210.4939 | 102.5474 | [5 empty] | n.a. | n.a.
Malta |  | 20 | 20 | 20 | 20 | Natural gas/ Biogas | [16 empty] | 409.655 | 219.0123 | 132.4261 | 64.5135 |  | 409.655 | 219.0123 | 132.4261 | 64.5135 |  | 409.655 | 219.0123 | 132.4261 | 64.5135 | [5 empty] | n.a. | n.a.
Netherlands |  | 20 | 20 | 20 | 20 | Natural gas/ Biogas | [16 empty] | 818.6587 | 437.6018 | 264.5978 | 128.9046 |  | 818.6587 | 437.6018 | 264.5978 | 128.9046 |  | 818.6587 | 437.6018 | 264.5978 | 128.9046 | [5 empty] | 7700 | 5700 | Number of dwellings
Poland |  | 20 | 20 | 20 | 20 | Natural gas/ Biogas | [16 empty] | 453.2907 | 242.3008 | 146.5014 | 71.3736 |  | 453.2907 | 242.3008 | 146.5014 | 71.3736 |  | 453.2907 | 242.3008 | 146.5014 | 71.3736 | [5 empty] | n.a. | n.a. | Number of residential buildings
Portugal |  | 20 | 20 | 20 | 20 | Natural gas/ Biogas | [16 empty] | 376.8739 | 201.4498 | 121.7973 | 59.3391 |  | 376.8739 | 201.4498 | 121.7973 | 59.3391 |  | 376.8739 | 201.4498 | 121.7973 | 59.3391 | [5 empty] | n.a. | n.a.
Romania |  | 20 | 20 | 20 | 20 | Natural gas/ Biogas | [16 empty] | 291.2306 | 155.6797 | 94.1324 | 45.8591 |  | 291.2306 | 155.6797 | 94.1324 | 45.8591 |  | 291.2306 | 155.6797 | 94.1324 | 45.8591 | [5 empty] | n.a. | n.a.
Slovakia |  | 20 | 20 | 20 | 20 | Natural gas/ Biogas | [16 empty] | 442.5446 | 236.5748 | 143.0433 | 69.688 |  | 442.5446 | 236.5748 | 143.0433 | 69.688 |  | 442.5446 | 236.5748 | 143.0433 | 69.688 | [5 empty] | n.a. | n.a.
Slovenia |  | 20 | 20 | 20 | 20 | Natural gas/ Biogas | [16 empty] | 483.0325 | 258.2493 | 156.1356 | 76.0678 |  | 483.0325 | 258.2493 | 156.1356 | 76.0678 |  | 483.0325 | 258.2493 | 156.1356 | 76.0678 | [5 empty] | n.a. | n.a. | Only residential / gas and oil boiler together / Data 2011
Spain |  | 20 | 20 | 20 | 20 | Natural gas/ Biogas | [16 empty] | 521.2409 | 278.6556 | 168.4992 | 82.085 |  | 521.2409 | 278.6556 | 168.4992 | 82.085 |  | 521.2409 | 278.6556 | 168.4992 | 82.085 | [5 empty] | 163000 | 161500 | Only residential / only heating / gas and oil boilers together / Data 2011
Sweden |  | 20 | 20 | 20 | 20 | Natural gas/ Biogas | [16 empty] | 921.0182 | 492.3645 | 297.7101 | 145.0354 |  | 921.0182 | 492.3645 | 297.7101 | 145.0354 |  | 921.0182 | 492.3645 | 297.7101 | 145.0354 | [5 empty] | 500 | 500
United Kingdom |  | 20 | 20 | 20 | 20 | Natural gas/ Biogas | [16 empty] | 739.8539 | 395.521 | 239.1534 | 116.5076 |  | 739.8539 | 395.521 | 239.1534 | 116.5076 |  | 739.8539 | 395.521 | 239.1534 | 116.5076 | [5 empty] | 15600 | 9500
Total EU-28
Norway | [5 empty] | Natural gas/ Biogas | [35 empty] | n.a. | n.a.
Switzerland | [5 empty] | Natural gas/ Biogas | [35 empty] | 9000 | 0 | only residential buildings/ buildings with dwellings
Iceland | [5 empty] | Natural gas/ Biogas | [35 empty] | n.a. | n.a.
Total
Sources
| Average technical lifetime [a] | Technical Lifetime |  |  |  | Type of fuel [-] | Thermal efficiency [%] | Thermal efficiency [%] |  |  |  | Electrical efficiency (CHP) [%] | Electrical efficiency (CHP) |  |  |  | Saving options/ efficiency development [%] | Saving options/ efficiency development/ predicted future efficiency |  |  |  | Specific investment cost 2012 [€2012/kWth] | Specific investment cost 2012 [€2012/kWth] |  |  |  | Specific investment cost 2020 [€2012/kWth] | Specific investment cost 2020 [€2012/kWth] |  |  |  | Specific investment cost 2030 [€2012/kWth] | Specific investment cost 2030 [€2012/kWth] |  |  |  | Annual O&M cost (in % of Invest) | Annual O&M cost (in % of Invest) |  |  |  | Sold units 2012 [n] | Sold units 2013 [n]
|  | <25 kW | 25 - 50 kW | 51 - 250 kW | >250 kW |  |  | <25 kW | 25 - 50 kW | 51 - 250 kW | >250 kW |  | <25 kW | 25 - 50 kW | 51 - 250 kW | >250 kW |  | <25 kW | 25 - 50 kW | 51 - 250 kW | >250 kW |  | <25 kW | 25 - 50 kW | 51 - 250 kW | >250 kW |  | <25 kW | 25 - 50 kW | 51 - 250 kW | >250 kW |  | <25 kW | 25 - 50 kW | 51 - 250 kW | >250 kW |  | <25 kW | 25 - 50 kW | 51 - 250 kW | >250 kW
Austria |  | ISE.HTB.17 | ISE.HTB.17 | ISE.HTB.17 | ISE.HTB.17 | [17 empty] | Based on ISE.HTB.18; Price adjustment with consumer price index; price extrapolation based on ISE.HTB.19 | Based on ISE.HTB.18; Price adjustment with consumer price index; price extrapolation based on ISE.HTB.19 | Based on ISE.HTB.18; Price adjustment with consumer price index; price extrapolation based on ISE.HTB.19 | Based on ISE.HTB.18; Price adjustment with consumer price index; price extrapolation based on ISE.HTB.19 |  | Based on ISE.HTB.18; Price adjustment with consumer price index; price extrapolation based on ISE.HTB.19 | Based on ISE.HTB.18; Price adjustment with consumer price index; price extrapolation based on ISE.HTB.19 | Based on ISE.HTB.18; Price adjustment with consumer price index; price extrapolation based on ISE.HTB.19 | Based on ISE.HTB.18; Price adjustment with consumer price index; price extrapolation based on ISE.HTB.19 |  | Based on ISE.HTB.18; Price adjustment with consumer price index; price extrapolation based on ISE.HTB.19 | Based on ISE.HTB.18; Price adjustment with consumer price index; price extrapolation based on ISE.HTB.19 | Based on ISE.HTB.18; Price adjustment with consumer price index; price extrapolation based on ISE.HTB.19 | Based on ISE.HTB.18; Price adjustment with consumer price index; price extrapolation based on ISE.HTB.19 | [5 empty] | ISE.HTB.12 | ISE.HTB.12
Belgium |  | ISE.HTB.17 | ISE.HTB.17 | ISE.HTB.17 | ISE.HTB.17 | [17 empty] | Based on ISE.HTB.18; Price adjustment with consumer price index; price extrapolation based on ISE.HTB.19 | Based on ISE.HTB.18; Price adjustment with consumer price index; price extrapolation based on ISE.HTB.19 | Based on ISE.HTB.18; Price adjustment with consumer price index; price extrapolation based on ISE.HTB.19 | Based on ISE.HTB.18; Price adjustment with consumer price index; price extrapolation based on ISE.HTB.19 |  | Based on ISE.HTB.18; Price adjustment with consumer price index; price extrapolation based on ISE.HTB.19 | Based on ISE.HTB.18; Price adjustment with consumer price index; price extrapolation based on ISE.HTB.19 | Based on ISE.HTB.18; Price adjustment with consumer price index; price extrapolation based on ISE.HTB.19 | Based on ISE.HTB.18; Price adjustment with consumer price index; price extrapolation based on ISE.HTB.19 |  | Based on ISE.HTB.18; Price adjustment with consumer price index; price extrapolation based on ISE.HTB.19 | Based on ISE.HTB.18; Price adjustment with consumer price index; price extrapolation based on ISE.HTB.19 | Based on ISE.HTB.18; Price adjustment with consumer price index; price extrapolation based on ISE.HTB.19 | Based on ISE.HTB.18; Price adjustment with consumer price index; price extrapolation based on ISE.HTB.19 | [5 empty] | ISE.HTB.12 | ISE.HTB.12
Bulgaria |  | ISE.HTB.17 | ISE.HTB.17 | ISE.HTB.17 | ISE.HTB.17 | [17 empty] | Based on ISE.HTB.18; Price adjustment with consumer price index; price extrapolation based on ISE.HTB.19 | Based on ISE.HTB.18; Price adjustment with consumer price index; price extrapolation based on ISE.HTB.19 | Based on ISE.HTB.18; Price adjustment with consumer price index; price extrapolation based on ISE.HTB.19 | Based on ISE.HTB.18; Price adjustment with consumer price index; price extrapolation based on ISE.HTB.19 |  | Based on ISE.HTB.18; Price adjustment with consumer price index; price extrapolation based on ISE.HTB.19 | Based on ISE.HTB.18; Price adjustment with consumer price index; price extrapolation based on ISE.HTB.19 | Based on ISE.HTB.18; Price adjustment with consumer price index; price extrapolation based on ISE.HTB.19 | Based on ISE.HTB.18; Price adjustment with consumer price index; price extrapolation based on ISE.HTB.19 |  | Based on ISE.HTB.18; Price adjustment with consumer price index; price extrapolation based on ISE.HTB.19 | Based on ISE.HTB.18; Price adjustment with consumer price index; price extrapolation based on ISE.HTB.19 | Based on ISE.HTB.18; Price adjustment with consumer price index; price extrapolation based on ISE.HTB.19 | Based on ISE.HTB.18; Price adjustment with consumer price index; price extrapolation based on ISE.HTB.19
Croatia |  | ISE.HTB.17 | ISE.HTB.17 | ISE.HTB.17 | ISE.HTB.17
Cyprus |  | ISE.HTB.17 | ISE.HTB.17 | ISE.HTB.17 | ISE.HTB.17 | [17 empty] | Based on ISE.HTB.18; Price adjustment with consumer price index; price extrapolation based on ISE.HTB.19 | Based on ISE.HTB.18; Price adjustment with consumer price index; price extrapolation based on ISE.HTB.19 | Based on ISE.HTB.18; Price adjustment with consumer price index; price extrapolation based on ISE.HTB.19 | Based on ISE.HTB.18; Price adjustment with consumer price index; price extrapolation based on ISE.HTB.19 |  | Based on ISE.HTB.18; Price adjustment with consumer price index; price extrapolation based on ISE.HTB.19 | Based on ISE.HTB.18; Price adjustment with consumer price index; price extrapolation based on ISE.HTB.19 | Based on ISE.HTB.18; Price adjustment with consumer price index; price extrapolation based on ISE.HTB.19 | Based on ISE.HTB.18; Price adjustment with consumer price index; price extrapolation based on ISE.HTB.19 |  | Based on ISE.HTB.18; Price adjustment with consumer price index; price extrapolation based on ISE.HTB.19 | Based on ISE.HTB.18; Price adjustment with consumer price index; price extrapolation based on ISE.HTB.19 | Based on ISE.HTB.18; Price adjustment with consumer price index; price extrapolation based on ISE.HTB.19 | Based on ISE.HTB.18; Price adjustment with consumer price index; price extrapolation based on ISE.HTB.19
Czech Republic |  | ISE.HTB.17 | ISE.HTB.17 | ISE.HTB.17 | ISE.HTB.17 | [17 empty] | Based on ISE.HTB.18; Price adjustment with consumer price index; price extrapolation based on ISE.HTB.19 | Based on ISE.HTB.18; Price adjustment with consumer price index; price extrapolation based on ISE.HTB.19 | Based on ISE.HTB.18; Price adjustment with consumer price index; price extrapolation based on ISE.HTB.19 | Based on ISE.HTB.18; Price adjustment with consumer price index; price extrapolation based on ISE.HTB.19 |  | Based on ISE.HTB.18; Price adjustment with consumer price index; price extrapolation based on ISE.HTB.19 | Based on ISE.HTB.18; Price adjustment with consumer price index; price extrapolation based on ISE.HTB.19 | Based on ISE.HTB.18; Price adjustment with consumer price index; price extrapolation based on ISE.HTB.19 | Based on ISE.HTB.18; Price adjustment with consumer price index; price extrapolation based on ISE.HTB.19 |  | Based on ISE.HTB.18; Price adjustment with consumer price index; price extrapolation based on ISE.HTB.19 | Based on ISE.HTB.18; Price adjustment with consumer price index; price extrapolation based on ISE.HTB.19 | Based on ISE.HTB.18; Price adjustment with consumer price index; price extrapolation based on ISE.HTB.19 | Based on ISE.HTB.18; Price adjustment with consumer price index; price extrapolation based on ISE.HTB.19
Denmark |  | ISE.HTB.17 | ISE.HTB.17 | ISE.HTB.17 | ISE.HTB.17 | [17 empty] | Based on ISE.HTB.18; Price adjustment with consumer price index; price extrapolation based on ISE.HTB.19 | Based on ISE.HTB.18; Price adjustment with consumer price index; price extrapolation based on ISE.HTB.19 | Based on ISE.HTB.18; Price adjustment with consumer price index; price extrapolation based on ISE.HTB.19 | Based on ISE.HTB.18; Price adjustment with consumer price index; price extrapolation based on ISE.HTB.19 |  | Based on ISE.HTB.18; Price adjustment with consumer price index; price extrapolation based on ISE.HTB.19 | Based on ISE.HTB.18; Price adjustment with consumer price index; price extrapolation based on ISE.HTB.19 | Based on ISE.HTB.18; Price adjustment with consumer price index; price extrapolation based on ISE.HTB.19 | Based on ISE.HTB.18; Price adjustment with consumer price index; price extrapolation based on ISE.HTB.19 |  | Based on ISE.HTB.18; Price adjustment with consumer price index; price extrapolation based on ISE.HTB.19 | Based on ISE.HTB.18; Price adjustment with consumer price index; price extrapolation based on ISE.HTB.19 | Based on ISE.HTB.18; Price adjustment with consumer price index; price extrapolation based on ISE.HTB.19 | Based on ISE.HTB.18; Price adjustment with consumer price index; price extrapolation based on ISE.HTB.19 | [5 empty] | ISE.HTB.12 | ISE.HTB.12
Estonia |  | ISE.HTB.17 | ISE.HTB.17 | ISE.HTB.17 | ISE.HTB.17 | [17 empty] | Based on ISE.HTB.18; Price adjustment with consumer price index; price extrapolation based on ISE.HTB.19 | Based on ISE.HTB.18; Price adjustment with consumer price index; price extrapolation based on ISE.HTB.19 | Based on ISE.HTB.18; Price adjustment with consumer price index; price extrapolation based on ISE.HTB.19 | Based on ISE.HTB.18; Price adjustment with consumer price index; price extrapolation based on ISE.HTB.19 |  | Based on ISE.HTB.18; Price adjustment with consumer price index; price extrapolation based on ISE.HTB.19 | Based on ISE.HTB.18; Price adjustment with consumer price index; price extrapolation based on ISE.HTB.19 | Based on ISE.HTB.18; Price adjustment with consumer price index; price extrapolation based on ISE.HTB.19 | Based on ISE.HTB.18; Price adjustment with consumer price index; price extrapolation based on ISE.HTB.19 |  | Based on ISE.HTB.18; Price adjustment with consumer price index; price extrapolation based on ISE.HTB.19 | Based on ISE.HTB.18; Price adjustment with consumer price index; price extrapolation based on ISE.HTB.19 | Based on ISE.HTB.18; Price adjustment with consumer price index; price extrapolation based on ISE.HTB.19 | Based on ISE.HTB.18; Price adjustment with consumer price index; price extrapolation based on ISE.HTB.19
Finland |  | ISE.HTB.17 | ISE.HTB.17 | ISE.HTB.17 | ISE.HTB.17 | [17 empty] | Based on ISE.HTB.18; Price adjustment with consumer price index; price extrapolation based on ISE.HTB.19 | Based on ISE.HTB.18; Price adjustment with consumer price index; price extrapolation based on ISE.HTB.19 | Based on ISE.HTB.18; Price adjustment with consumer price index; price extrapolation based on ISE.HTB.19 | Based on ISE.HTB.18; Price adjustment with consumer price index; price extrapolation based on ISE.HTB.19 |  | Based on ISE.HTB.18; Price adjustment with consumer price index; price extrapolation based on ISE.HTB.19 | Based on ISE.HTB.18; Price adjustment with consumer price index; price extrapolation based on ISE.HTB.19 | Based on ISE.HTB.18; Price adjustment with consumer price index; price extrapolation based on ISE.HTB.19 | Based on ISE.HTB.18; Price adjustment with consumer price index; price extrapolation based on ISE.HTB.19 |  | Based on ISE.HTB.18; Price adjustment with consumer price index; price extrapolation based on ISE.HTB.19 | Based on ISE.HTB.18; Price adjustment with consumer price index; price extrapolation based on ISE.HTB.19 | Based on ISE.HTB.18; Price adjustment with consumer price index; price extrapolation based on ISE.HTB.19 | Based on ISE.HTB.18; Price adjustment with consumer price index; price extrapolation based on ISE.HTB.19
France |  | ISE.HTB.17 | ISE.HTB.17 | ISE.HTB.17 | ISE.HTB.17 | [17 empty] | Based on ISE.HTB.18; Price adjustment with consumer price index; price extrapolation based on ISE.HTB.19 | Based on ISE.HTB.18; Price adjustment with consumer price index; price extrapolation based on ISE.HTB.19 | Based on ISE.HTB.18; Price adjustment with consumer price index; price extrapolation based on ISE.HTB.19 | Based on ISE.HTB.18; Price adjustment with consumer price index; price extrapolation based on ISE.HTB.19 |  | Based on ISE.HTB.18; Price adjustment with consumer price index; price extrapolation based on ISE.HTB.19 | Based on ISE.HTB.18; Price adjustment with consumer price index; price extrapolation based on ISE.HTB.19 | Based on ISE.HTB.18; Price adjustment with consumer price index; price extrapolation based on ISE.HTB.19 | Based on ISE.HTB.18; Price adjustment with consumer price index; price extrapolation based on ISE.HTB.19 |  | Based on ISE.HTB.18; Price adjustment with consumer price index; price extrapolation based on ISE.HTB.19 | Based on ISE.HTB.18; Price adjustment with consumer price index; price extrapolation based on ISE.HTB.19 | Based on ISE.HTB.18; Price adjustment with consumer price index; price extrapolation based on ISE.HTB.19 | Based on ISE.HTB.18; Price adjustment with consumer price index; price extrapolation based on ISE.HTB.19 | [5 empty] | ISE.HTB.12 | ISE.HTB.12
Germany |  | ISE.HTB.17 | ISE.HTB.17 | ISE.HTB.17 | ISE.HTB.17 |  |  | ISE.HTB.18 | ISE.HTB.18 | ISE.HTB.18 | ISE.HTB.18 | [11 empty] | ISE.HTB.18; Price adjustment with consumer price index | ISE.HTB.18; Price adjustment with consumer price index | ISE.HTB.18; Price adjustment with consumer price index | ISE.HTB.18; Price adjustment with consumer price index |  | ISE.HTB.18; Price adjustment with consumer price index | ISE.HTB.18; Price adjustment with consumer price index | ISE.HTB.18; Price adjustment with consumer price index | ISE.HTB.18; Price adjustment with consumer price index |  | ISE.HTB.18; Price adjustment with consumer price index | ISE.HTB.18; Price adjustment with consumer price index | ISE.HTB.18; Price adjustment with consumer price index | ISE.HTB.18; Price adjustment with consumer price index |  | ISE.HTB.18 | ISE.HTB.18 | ISE.HTB.18 | ISE.HTB.18 | ISE.HTB.12 | ISE.HTB.12
Greece |  | ISE.HTB.17 | ISE.HTB.17 | ISE.HTB.17 | ISE.HTB.17 | [17 empty] | Based on ISE.HTB.18; Price adjustment with consumer price index; price extrapolation based on ISE.HTB.19 | Based on ISE.HTB.18; Price adjustment with consumer price index; price extrapolation based on ISE.HTB.19 | Based on ISE.HTB.18; Price adjustment with consumer price index; price extrapolation based on ISE.HTB.19 | Based on ISE.HTB.18; Price adjustment with consumer price index; price extrapolation based on ISE.HTB.19 |  | Based on ISE.HTB.18; Price adjustment with consumer price index; price extrapolation based on ISE.HTB.19 | Based on ISE.HTB.18; Price adjustment with consumer price index; price extrapolation based on ISE.HTB.19 | Based on ISE.HTB.18; Price adjustment with consumer price index; price extrapolation based on ISE.HTB.19 | Based on ISE.HTB.18; Price adjustment with consumer price index; price extrapolation based on ISE.HTB.19 |  | Based on ISE.HTB.18; Price adjustment with consumer price index; price extrapolation based on ISE.HTB.19 | Based on ISE.HTB.18; Price adjustment with consumer price index; price extrapolation based on ISE.HTB.19 | Based on ISE.HTB.18; Price adjustment with consumer price index; price extrapolation based on ISE.HTB.19 | Based on ISE.HTB.18; Price adjustment with consumer price index; price extrapolation based on ISE.HTB.19
Hungary |  | ISE.HTB.17 | ISE.HTB.17 | ISE.HTB.17 | ISE.HTB.17 | [17 empty] | Based on ISE.HTB.18; Price adjustment with consumer price index; price extrapolation based on ISE.HTB.19 | Based on ISE.HTB.18; Price adjustment with consumer price index; price extrapolation based on ISE.HTB.19 | Based on ISE.HTB.18; Price adjustment with consumer price index; price extrapolation based on ISE.HTB.19 | Based on ISE.HTB.18; Price adjustment with consumer price index; price extrapolation based on ISE.HTB.19 |  | Based on ISE.HTB.18; Price adjustment with consumer price index; price extrapolation based on ISE.HTB.19 | Based on ISE.HTB.18; Price adjustment with consumer price index; price extrapolation based on ISE.HTB.19 | Based on ISE.HTB.18; Price adjustment with consumer price index; price extrapolation based on ISE.HTB.19 | Based on ISE.HTB.18; Price adjustment with consumer price index; price extrapolation based on ISE.HTB.19 |  | Based on ISE.HTB.18; Price adjustment with consumer price index; price extrapolation based on ISE.HTB.19 | Based on ISE.HTB.18; Price adjustment with consumer price index; price extrapolation based on ISE.HTB.19 | Based on ISE.HTB.18; Price adjustment with consumer price index; price extrapolation based on ISE.HTB.19 | Based on ISE.HTB.18; Price adjustment with consumer price index; price extrapolation based on ISE.HTB.19
Ireland |  | ISE.HTB.17 | ISE.HTB.17 | ISE.HTB.17 | ISE.HTB.17 | [17 empty] | Based on ISE.HTB.18; Price adjustment with consumer price index; price extrapolation based on ISE.HTB.19 | Based on ISE.HTB.18; Price adjustment with consumer price index; price extrapolation based on ISE.HTB.19 | Based on ISE.HTB.18; Price adjustment with consumer price index; price extrapolation based on ISE.HTB.19 | Based on ISE.HTB.18; Price adjustment with consumer price index; price extrapolation based on ISE.HTB.19 |  | Based on ISE.HTB.18; Price adjustment with consumer price index; price extrapolation based on ISE.HTB.19 | Based on ISE.HTB.18; Price adjustment with consumer price index; price extrapolation based on ISE.HTB.19 | Based on ISE.HTB.18; Price adjustment with consumer price index; price extrapolation based on ISE.HTB.19 | Based on ISE.HTB.18; Price adjustment with consumer price index; price extrapolation based on ISE.HTB.19 |  | Based on ISE.HTB.18; Price adjustment with consumer price index; price extrapolation based on ISE.HTB.19 | Based on ISE.HTB.18; Price adjustment with consumer price index; price extrapolation based on ISE.HTB.19 | Based on ISE.HTB.18; Price adjustment with consumer price index; price extrapolation based on ISE.HTB.19 | Based on ISE.HTB.18; Price adjustment with consumer price index; price extrapolation based on ISE.HTB.19
Italy |  | ISE.HTB.17 | ISE.HTB.17 | ISE.HTB.17 | ISE.HTB.17 | [17 empty] | Based on ISE.HTB.18; Price adjustment with consumer price index; price extrapolation based on ISE.HTB.19 | Based on ISE.HTB.18; Price adjustment with consumer price index; price extrapolation based on ISE.HTB.19 | Based on ISE.HTB.18; Price adjustment with consumer price index; price extrapolation based on ISE.HTB.19 | Based on ISE.HTB.18; Price adjustment with consumer price index; price extrapolation based on ISE.HTB.19 |  | Based on ISE.HTB.18; Price adjustment with consumer price index; price extrapolation based on ISE.HTB.19 | Based on ISE.HTB.18; Price adjustment with consumer price index; price extrapolation based on ISE.HTB.19 | Based on ISE.HTB.18; Price adjustment with consumer price index; price extrapolation based on ISE.HTB.19 | Based on ISE.HTB.18; Price adjustment with consumer price index; price extrapolation based on ISE.HTB.19 |  | Based on ISE.HTB.18; Price adjustment with consumer price index; price extrapolation based on ISE.HTB.19 | Based on ISE.HTB.18; Price adjustment with consumer price index; price extrapolation based on ISE.HTB.19 | Based on ISE.HTB.18; Price adjustment with consumer price index; price extrapolation based on ISE.HTB.19 | Based on ISE.HTB.18; Price adjustment with consumer price index; price extrapolation based on ISE.HTB.19 | [5 empty] | ISE.HTB.12 | ISE.HTB.12
Latvia |  | ISE.HTB.17 | ISE.HTB.17 | ISE.HTB.17 | ISE.HTB.17 | [17 empty] | Based on ISE.HTB.18; Price adjustment with consumer price index; price extrapolation based on ISE.HTB.19 | Based on ISE.HTB.18; Price adjustment with consumer price index; price extrapolation based on ISE.HTB.19 | Based on ISE.HTB.18; Price adjustment with consumer price index; price extrapolation based on ISE.HTB.19 | Based on ISE.HTB.18; Price adjustment with consumer price index; price extrapolation based on ISE.HTB.19 |  | Based on ISE.HTB.18; Price adjustment with consumer price index; price extrapolation based on ISE.HTB.19 | Based on ISE.HTB.18; Price adjustment with consumer price index; price extrapolation based on ISE.HTB.19 | Based on ISE.HTB.18; Price adjustment with consumer price index; price extrapolation based on ISE.HTB.19 | Based on ISE.HTB.18; Price adjustment with consumer price index; price extrapolation based on ISE.HTB.19 |  | Based on ISE.HTB.18; Price adjustment with consumer price index; price extrapolation based on ISE.HTB.19 | Based on ISE.HTB.18; Price adjustment with consumer price index; price extrapolation based on ISE.HTB.19 | Based on ISE.HTB.18; Price adjustment with consumer price index; price extrapolation based on ISE.HTB.19 | Based on ISE.HTB.18; Price adjustment with consumer price index; price extrapolation based on ISE.HTB.19
Lithuania |  | ISE.HTB.17 | ISE.HTB.17 | ISE.HTB.17 | ISE.HTB.17 | [17 empty] | Based on ISE.HTB.18; Price adjustment with consumer price index; price extrapolation based on ISE.HTB.19 | Based on ISE.HTB.18; Price adjustment with consumer price index; price extrapolation based on ISE.HTB.19 | Based on ISE.HTB.18; Price adjustment with consumer price index; price extrapolation based on ISE.HTB.19 | Based on ISE.HTB.18; Price adjustment with consumer price index; price extrapolation based on ISE.HTB.19 |  | Based on ISE.HTB.18; Price adjustment with consumer price index; price extrapolation based on ISE.HTB.19 | Based on ISE.HTB.18; Price adjustment with consumer price index; price extrapolation based on ISE.HTB.19 | Based on ISE.HTB.18; Price adjustment with consumer price index; price extrapolation based on ISE.HTB.19 | Based on ISE.HTB.18; Price adjustment with consumer price index; price extrapolation based on ISE.HTB.19 |  | Based on ISE.HTB.18; Price adjustment with consumer price index; price extrapolation based on ISE.HTB.19 | Based on ISE.HTB.18; Price adjustment with consumer price index; price extrapolation based on ISE.HTB.19 | Based on ISE.HTB.18; Price adjustment with consumer price index; price extrapolation based on ISE.HTB.19 | Based on ISE.HTB.18; Price adjustment with consumer price index; price extrapolation based on ISE.HTB.19
Luxembourg |  | ISE.HTB.17 | ISE.HTB.17 | ISE.HTB.17 | ISE.HTB.17 | [17 empty] | Based on ISE.HTB.18; Price adjustment with consumer price index; price extrapolation based on ISE.HTB.19 | Based on ISE.HTB.18; Price adjustment with consumer price index; price extrapolation based on ISE.HTB.19 | Based on ISE.HTB.18; Price adjustment with consumer price index; price extrapolation based on ISE.HTB.19 | Based on ISE.HTB.18; Price adjustment with consumer price index; price extrapolation based on ISE.HTB.19 |  | Based on ISE.HTB.18; Price adjustment with consumer price index; price extrapolation based on ISE.HTB.19 | Based on ISE.HTB.18; Price adjustment with consumer price index; price extrapolation based on ISE.HTB.19 | Based on ISE.HTB.18; Price adjustment with consumer price index; price extrapolation based on ISE.HTB.19 | Based on ISE.HTB.18; Price adjustment with consumer price index; price extrapolation based on ISE.HTB.19 |  | Based on ISE.HTB.18; Price adjustment with consumer price index; price extrapolation based on ISE.HTB.19 | Based on ISE.HTB.18; Price adjustment with consumer price index; price extrapolation based on ISE.HTB.19 | Based on ISE.HTB.18; Price adjustment with consumer price index; price extrapolation based on ISE.HTB.19 | Based on ISE.HTB.18; Price adjustment with consumer price index; price extrapolation based on ISE.HTB.19
Malta |  | ISE.HTB.17 | ISE.HTB.17 | ISE.HTB.17 | ISE.HTB.17 | [17 empty] | Based on ISE.HTB.18; Price adjustment with consumer price index; price extrapolation based on ISE.HTB.19 | Based on ISE.HTB.18; Price adjustment with consumer price index; price extrapolation based on ISE.HTB.19 | Based on ISE.HTB.18; Price adjustment with consumer price index; price extrapolation based on ISE.HTB.19 | Based on ISE.HTB.18; Price adjustment with consumer price index; price extrapolation based on ISE.HTB.19 |  | Based on ISE.HTB.18; Price adjustment with consumer price index; price extrapolation based on ISE.HTB.19 | Based on ISE.HTB.18; Price adjustment with consumer price index; price extrapolation based on ISE.HTB.19 | Based on ISE.HTB.18; Price adjustment with consumer price index; price extrapolation based on ISE.HTB.19 | Based on ISE.HTB.18; Price adjustment with consumer price index; price extrapolation based on ISE.HTB.19 |  | Based on ISE.HTB.18; Price adjustment with consumer price index; price extrapolation based on ISE.HTB.19 | Based on ISE.HTB.18; Price adjustment with consumer price index; price extrapolation based on ISE.HTB.19 | Based on ISE.HTB.18; Price adjustment with consumer price index; price extrapolation based on ISE.HTB.19 | Based on ISE.HTB.18; Price adjustment with consumer price index; price extrapolation based on ISE.HTB.19
Netherlands |  | ISE.HTB.17 | ISE.HTB.17 | ISE.HTB.17 | ISE.HTB.17 | [17 empty] | Based on ISE.HTB.18; Price adjustment with consumer price index; price extrapolation based on ISE.HTB.19 | Based on ISE.HTB.18; Price adjustment with consumer price index; price extrapolation based on ISE.HTB.19 | Based on ISE.HTB.18; Price adjustment with consumer price index; price extrapolation based on ISE.HTB.19 | Based on ISE.HTB.18; Price adjustment with consumer price index; price extrapolation based on ISE.HTB.19 |  | Based on ISE.HTB.18; Price adjustment with consumer price index; price extrapolation based on ISE.HTB.19 | Based on ISE.HTB.18; Price adjustment with consumer price index; price extrapolation based on ISE.HTB.19 | Based on ISE.HTB.18; Price adjustment with consumer price index; price extrapolation based on ISE.HTB.19 | Based on ISE.HTB.18; Price adjustment with consumer price index; price extrapolation based on ISE.HTB.19 |  | Based on ISE.HTB.18; Price adjustment with consumer price index; price extrapolation based on ISE.HTB.19 | Based on ISE.HTB.18; Price adjustment with consumer price index; price extrapolation based on ISE.HTB.19 | Based on ISE.HTB.18; Price adjustment with consumer price index; price extrapolation based on ISE.HTB.19 | Based on ISE.HTB.18; Price adjustment with consumer price index; price extrapolation based on ISE.HTB.19 | [5 empty] | ISE.HTB.12 | ISE.HTB.12
Poland |  | ISE.HTB.17 | ISE.HTB.17 | ISE.HTB.17 | ISE.HTB.17 | [17 empty] | Based on ISE.HTB.18; Price adjustment with consumer price index; price extrapolation based on ISE.HTB.19 | Based on ISE.HTB.18; Price adjustment with consumer price index; price extrapolation based on ISE.HTB.19 | Based on ISE.HTB.18; Price adjustment with consumer price index; price extrapolation based on ISE.HTB.19 | Based on ISE.HTB.18; Price adjustment with consumer price index; price extrapolation based on ISE.HTB.19 |  | Based on ISE.HTB.18; Price adjustment with consumer price index; price extrapolation based on ISE.HTB.19 | Based on ISE.HTB.18; Price adjustment with consumer price index; price extrapolation based on ISE.HTB.19 | Based on ISE.HTB.18; Price adjustment with consumer price index; price extrapolation based on ISE.HTB.19 | Based on ISE.HTB.18; Price adjustment with consumer price index; price extrapolation based on ISE.HTB.19 |  | Based on ISE.HTB.18; Price adjustment with consumer price index; price extrapolation based on ISE.HTB.19 | Based on ISE.HTB.18; Price adjustment with consumer price index; price extrapolation based on ISE.HTB.19 | Based on ISE.HTB.18; Price adjustment with consumer price index; price extrapolation based on ISE.HTB.19 | Based on ISE.HTB.18; Price adjustment with consumer price index; price extrapolation based on ISE.HTB.19
Portugal |  | ISE.HTB.17 | ISE.HTB.17 | ISE.HTB.17 | ISE.HTB.17 | [17 empty] | Based on ISE.HTB.18; Price adjustment with consumer price index; price extrapolation based on ISE.HTB.19 | Based on ISE.HTB.18; Price adjustment with consumer price index; price extrapolation based on ISE.HTB.19 | Based on ISE.HTB.18; Price adjustment with consumer price index; price extrapolation based on ISE.HTB.19 | Based on ISE.HTB.18; Price adjustment with consumer price index; price extrapolation based on ISE.HTB.19 |  | Based on ISE.HTB.18; Price adjustment with consumer price index; price extrapolation based on ISE.HTB.19 | Based on ISE.HTB.18; Price adjustment with consumer price index; price extrapolation based on ISE.HTB.19 | Based on ISE.HTB.18; Price adjustment with consumer price index; price extrapolation based on ISE.HTB.19 | Based on ISE.HTB.18; Price adjustment with consumer price index; price extrapolation based on ISE.HTB.19 |  | Based on ISE.HTB.18; Price adjustment with consumer price index; price extrapolation based on ISE.HTB.19 | Based on ISE.HTB.18; Price adjustment with consumer price index; price extrapolation based on ISE.HTB.19 | Based on ISE.HTB.18; Price adjustment with consumer price index; price extrapolation based on ISE.HTB.19 | Based on ISE.HTB.18; Price adjustment with consumer price index; price extrapolation based on ISE.HTB.19
Romania |  | ISE.HTB.17 | ISE.HTB.17 | ISE.HTB.17 | ISE.HTB.17 | [17 empty] | Based on ISE.HTB.18; Price adjustment with consumer price index; price extrapolation based on ISE.HTB.19 | Based on ISE.HTB.18; Price adjustment with consumer price index; price extrapolation based on ISE.HTB.19 | Based on ISE.HTB.18; Price adjustment with consumer price index; price extrapolation based on ISE.HTB.19 | Based on ISE.HTB.18; Price adjustment with consumer price index; price extrapolation based on ISE.HTB.19 |  | Based on ISE.HTB.18; Price adjustment with consumer price index; price extrapolation based on ISE.HTB.19 | Based on ISE.HTB.18; Price adjustment with consumer price index; price extrapolation based on ISE.HTB.19 | Based on ISE.HTB.18; Price adjustment with consumer price index; price extrapolation based on ISE.HTB.19 | Based on ISE.HTB.18; Price adjustment with consumer price index; price extrapolation based on ISE.HTB.19 |  | Based on ISE.HTB.18; Price adjustment with consumer price index; price extrapolation based on ISE.HTB.19 | Based on ISE.HTB.18; Price adjustment with consumer price index; price extrapolation based on ISE.HTB.19 | Based on ISE.HTB.18; Price adjustment with consumer price index; price extrapolation based on ISE.HTB.19 | Based on ISE.HTB.18; Price adjustment with consumer price index; price extrapolation based on ISE.HTB.19
Slovakia |  | ISE.HTB.17 | ISE.HTB.17 | ISE.HTB.17 | ISE.HTB.17 | [17 empty] | Based on ISE.HTB.18; Price adjustment with consumer price index; price extrapolation based on ISE.HTB.19 | Based on ISE.HTB.18; Price adjustment with consumer price index; price extrapolation based on ISE.HTB.19 | Based on ISE.HTB.18; Price adjustment with consumer price index; price extrapolation based on ISE.HTB.19 | Based on ISE.HTB.18; Price adjustment with consumer price index; price extrapolation based on ISE.HTB.19 |  | Based on ISE.HTB.18; Price adjustment with consumer price index; price extrapolation based on ISE.HTB.19 | Based on ISE.HTB.18; Price adjustment with consumer price index; price extrapolation based on ISE.HTB.19 | Based on ISE.HTB.18; Price adjustment with consumer price index; price extrapolation based on ISE.HTB.19 | Based on ISE.HTB.18; Price adjustment with consumer price index; price extrapolation based on ISE.HTB.19 |  | Based on ISE.HTB.18; Price adjustment with consumer price index; price extrapolation based on ISE.HTB.19 | Based on ISE.HTB.18; Price adjustment with consumer price index; price extrapolation based on ISE.HTB.19 | Based on ISE.HTB.18; Price adjustment with consumer price index; price extrapolation based on ISE.HTB.19 | Based on ISE.HTB.18; Price adjustment with consumer price index; price extrapolation based on ISE.HTB.19
Slovenia |  | ISE.HTB.17 | ISE.HTB.17 | ISE.HTB.17 | ISE.HTB.17 | [17 empty] | Based on ISE.HTB.18; Price adjustment with consumer price index; price extrapolation based on ISE.HTB.19 | Based on ISE.HTB.18; Price adjustment with consumer price index; price extrapolation based on ISE.HTB.19 | Based on ISE.HTB.18; Price adjustment with consumer price index; price extrapolation based on ISE.HTB.19 | Based on ISE.HTB.18; Price adjustment with consumer price index; price extrapolation based on ISE.HTB.19 |  | Based on ISE.HTB.18; Price adjustment with consumer price index; price extrapolation based on ISE.HTB.19 | Based on ISE.HTB.18; Price adjustment with consumer price index; price extrapolation based on ISE.HTB.19 | Based on ISE.HTB.18; Price adjustment with consumer price index; price extrapolation based on ISE.HTB.19 | Based on ISE.HTB.18; Price adjustment with consumer price index; price extrapolation based on ISE.HTB.19 |  | Based on ISE.HTB.18; Price adjustment with consumer price index; price extrapolation based on ISE.HTB.19 | Based on ISE.HTB.18; Price adjustment with consumer price index; price extrapolation based on ISE.HTB.19 | Based on ISE.HTB.18; Price adjustment with consumer price index; price extrapolation based on ISE.HTB.19 | Based on ISE.HTB.18; Price adjustment with consumer price index; price extrapolation based on ISE.HTB.19
Spain |  | ISE.HTB.17 | ISE.HTB.17 | ISE.HTB.17 | ISE.HTB.17 | [17 empty] | Based on ISE.HTB.18; Price adjustment with consumer price index; price extrapolation based on ISE.HTB.19 | Based on ISE.HTB.18; Price adjustment with consumer price index; price extrapolation based on ISE.HTB.19 | Based on ISE.HTB.18; Price adjustment with consumer price index; price extrapolation based on ISE.HTB.19 | Based on ISE.HTB.18; Price adjustment with consumer price index; price extrapolation based on ISE.HTB.19 |  | Based on ISE.HTB.18; Price adjustment with consumer price index; price extrapolation based on ISE.HTB.19 | Based on ISE.HTB.18; Price adjustment with consumer price index; price extrapolation based on ISE.HTB.19 | Based on ISE.HTB.18; Price adjustment with consumer price index; price extrapolation based on ISE.HTB.19 | Based on ISE.HTB.18; Price adjustment with consumer price index; price extrapolation based on ISE.HTB.19 |  | Based on ISE.HTB.18; Price adjustment with consumer price index; price extrapolation based on ISE.HTB.19 | Based on ISE.HTB.18; Price adjustment with consumer price index; price extrapolation based on ISE.HTB.19 | Based on ISE.HTB.18; Price adjustment with consumer price index; price extrapolation based on ISE.HTB.19 | Based on ISE.HTB.18; Price adjustment with consumer price index; price extrapolation based on ISE.HTB.19 | [5 empty] | ISE.HTB.12 | ISE.HTB.12
Sweden |  | ISE.HTB.17 | ISE.HTB.17 | ISE.HTB.17 | ISE.HTB.17 | [17 empty] | Based on ISE.HTB.18; Price adjustment with consumer price index; price extrapolation based on ISE.HTB.19 | Based on ISE.HTB.18; Price adjustment with consumer price index; price extrapolation based on ISE.HTB.19 | Based on ISE.HTB.18; Price adjustment with consumer price index; price extrapolation based on ISE.HTB.19 | Based on ISE.HTB.18; Price adjustment with consumer price index; price extrapolation based on ISE.HTB.19 |  | Based on ISE.HTB.18; Price adjustment with consumer price index; price extrapolation based on ISE.HTB.19 | Based on ISE.HTB.18; Price adjustment with consumer price index; price extrapolation based on ISE.HTB.19 | Based on ISE.HTB.18; Price adjustment with consumer price index; price extrapolation based on ISE.HTB.19 | Based on ISE.HTB.18; Price adjustment with consumer price index; price extrapolation based on ISE.HTB.19 |  | Based on ISE.HTB.18; Price adjustment with consumer price index; price extrapolation based on ISE.HTB.19 | Based on ISE.HTB.18; Price adjustment with consumer price index; price extrapolation based on ISE.HTB.19 | Based on ISE.HTB.18; Price adjustment with consumer price index; price extrapolation based on ISE.HTB.19 | Based on ISE.HTB.18; Price adjustment with consumer price index; price extrapolation based on ISE.HTB.19 | [5 empty] | ISE.HTB.12 | ISE.HTB.12
United Kingdom |  | ISE.HTB.17 | ISE.HTB.17 | ISE.HTB.17 | ISE.HTB.17 | [17 empty] | Based on ISE.HTB.18; Price adjustment with consumer price index; price extrapolation based on ISE.HTB.19 | Based on ISE.HTB.18; Price adjustment with consumer price index; price extrapolation based on ISE.HTB.19 | Based on ISE.HTB.18; Price adjustment with consumer price index; price extrapolation based on ISE.HTB.19 | Based on ISE.HTB.18; Price adjustment with consumer price index; price extrapolation based on ISE.HTB.19 |  | Based on ISE.HTB.18; Price adjustment with consumer price index; price extrapolation based on ISE.HTB.19 | Based on ISE.HTB.18; Price adjustment with consumer price index; price extrapolation based on ISE.HTB.19 | Based on ISE.HTB.18; Price adjustment with consumer price index; price extrapolation based on ISE.HTB.19 | Based on ISE.HTB.18; Price adjustment with consumer price index; price extrapolation based on ISE.HTB.19 |  | Based on ISE.HTB.18; Price adjustment with consumer price index; price extrapolation based on ISE.HTB.19 | Based on ISE.HTB.18; Price adjustment with consumer price index; price extrapolation based on ISE.HTB.19 | Based on ISE.HTB.18; Price adjustment with consumer price index; price extrapolation based on ISE.HTB.19 | Based on ISE.HTB.18; Price adjustment with consumer price index; price extrapolation based on ISE.HTB.19 | [5 empty] | ISE.HTB.12 | ISE.HTB.12
Norway
Switzerland | [41 empty] | ISE.HTB.12 | ISE.HTB.12
Iceland
Note on W6: see division by capacitiy range
Note on AB6: see division by capacitiy range
Note on AG6: see division by capacitiy range
Note on W7: see division by capacitiy range
Note on AB7: see division by capacitiy range
Note on AG7: see division by capacitiy range
Note on W8: see division by capacitiy range
Note on AB8: see division by capacitiy range
Note on AG8: see division by capacitiy range
Note on W9: see division by capacitiy range
Note on AB9: see division by capacitiy range
Note on AG9: see division by capacitiy range
Note on W10: see division by capacitiy range
Note on AB10: see division by capacitiy range
Note on AG10: see division by capacitiy range
Note on W11: see division by capacitiy range
Note on AB11: see division by capacitiy range
Note on AG11: see division by capacitiy range
Note on W12: see division by capacitiy range
Note on AB12: see division by capacitiy range
Note on AG12: see division by capacitiy range
Note on W13: see division by capacitiy range
Note on AB13: see division by capacitiy range
Note on AG13: see division by capacitiy range
Note on W14: see division by capacitiy range
Note on AB14: see division by capacitiy range
Note on AG14: see division by capacitiy range
Note on W15: see division by capacitiy range
Note on AB15: see division by capacitiy range
Note on AG15: see division by capacitiy range
Note on W16: see division by capacitiy range
Note on AB16: see division by capacitiy range
Note on AG16: see division by capacitiy range
Note on W17: see division by capacitiy range
Note on AB17: see division by capacitiy range
Note on AG17: see division by capacitiy range
Note on W18: see division by capacitiy range
Note on AB18: see division by capacitiy range
Note on AG18: see division by capacitiy range
Note on W19: see division by capacitiy range
Note on AB19: see division by capacitiy range
Note on AG19: see division by capacitiy range
Note on W20: see division by capacitiy range
Note on AB20: see division by capacitiy range
Note on AG20: see division by capacitiy range
Note on W21: see division by capacitiy range
Note on AB21: see division by capacitiy range
Note on AG21: see division by capacitiy range
Note on W22: see division by capacitiy range
Note on AB22: see division by capacitiy range
Note on AG22: see division by capacitiy range
Note on W23: see division by capacitiy range
Note on AB23: see division by capacitiy range
Note on AG23: see division by capacitiy range
Note on W24: see division by capacitiy range
Note on AB24: see division by capacitiy range
Note on AG24: see division by capacitiy range
Note on W25: see division by capacitiy range
Note on AB25: see division by capacitiy range
Note on AG25: see division by capacitiy range
Note on W26: see division by capacitiy range
Note on AB26: see division by capacitiy range
Note on AG26: see division by capacitiy range
Note on W27: see division by capacitiy range
Note on AB27: see division by capacitiy range
Note on AG27: see division by capacitiy range
Note on W28: see division by capacitiy range
Note on AB28: see division by capacitiy range
Note on AG28: see division by capacitiy range
Note on W29: see division by capacitiy range
Note on AB29: see division by capacitiy range
Note on AG29: see division by capacitiy range
Note on W30: see division by capacitiy range
Note on AB30: see division by capacitiy range
Note on AG30: see division by capacitiy range
Note on W31: see division by capacitiy range
Note on AB31: see division by capacitiy range
Note on AG31: see division by capacitiy range
Note on W32: see division by capacitiy range
Note on AB32: see division by capacitiy range
Note on AG32: see division by capacitiy range
Note on W33: see division by capacitiy range
Note on AB33: see division by capacitiy range
Note on AG33: see division by capacitiy range

## oil heating total
Total oil fuelled boiler in buildings
Technology stock data
| Capacity [GW] | Installed thermal capacity [MW] | [15 empty] | Data source | Quantity | Data source total quantity | Quantity | [15 empty] | Data source age and capacity distribution | Sold units 2012 [n] | Sold units 2013 [n] | Share of condensing boilers | x | interpolation/ extrapolation
|  | Total |  |  |  | Older than technical lifetime |  |  |  | Older than half of technical lifetime, newer than technical lifetime |  |  |  | Newer than half of technical lifetime | [6 empty] | Total |  |  |  | Older than technical lifetime |  |  |  | Older than half of technical lifetime, newer than technical lifetime |  |  |  | Newer than half of technical lifetime | [7 empty] | a | ad hoc calculation
|  | <25 kW | 25 - 50 kW | 51 - 250 kW | >250 kW | <25 kW | 25 - 50 kW | 51 - 250 kW | >250 kW | <25 kW | 25 - 50 kW | 51 - 250 kW | >250 kW | <25 kW | 25 - 50 kW | 51 - 250 kW | >250 kW |  |  |  | <25 kW | 25 - 50 kW | 51 - 250 kW | >250 kW | <25 kW | 25 - 50 kW | 51 - 250 kW | >250 kW | <25 kW | 25 - 50 kW | 51 - 250 kW | >250 kW | <25 kW | 25 - 50 kW | 51 - 250 kW | >250 kW |  |  |  |  | s | direct use of the source
Austria | 15.4232 | 3742.7244 | 8893.8701 | 2786.5762 | 0 | 1283.3261 | 4441.4727 | 1386.572 | 0 | 1347.6673 | 2538.9803 | 744.1817 | 0 | 1111.7311 | 1913.417 | 655.8225 | 0 | a | 700848 | s | 364264.5658 | 280530.4708 | 56052.9634 | 0 | 124901.0504 | 140092.943 | 27891.3851 | 0 | 131163.1261 | 80084.5236 | 14969.4772 | 0 | 108200.3894 | 60353.0042 | 13192.101 | 0 | a | 5000 | 5300 | n.a. | m | modelling
Belgium | 19.5259 | 16469.1599 | 778.982 | 2277.7535 | 0 | 8582.0767 | 405.9274 | 1186.937 | 0 | 5511.2142 | 260.6773 | 762.2239 | 0 | 2375.869 | 112.3773 | 328.5926 | 0 | a | 1697927 | s | 1629108.4839 | 25203.3337 | 43615.1824 | 0 | 848928.1864 | 13133.4534 | 22727.865 | 0 | 545162.3419 | 8434.0046 | 14595.3171 | 0 | 235017.9556 | 3635.8757 | 6292.0003 | 0 | a | 24635 | 22627 | 2.255%
Bulgaria | 0.038261 | 38.0234 | 0.023867 | 0.21412 | 0 | 17.564 | 0.011025 | 0.098906 | 0 | 12.2622 | 0.0076967 | 0.069051 | 0 | 8.1972 | 0.0051452 | 0.04616 | 0 | a | 3685.226 | s | 3681.8885 | 0.57034 | 2.7671 | 0 | 1700.7571 | 0.26345 | 1.2782 | 0 | 1187.3775 | 0.18393 | 0.89237 | 0 | 793.754 | 0.12296 | 0.59654 | 0 | a | n.a. | n.a. | n.a.
Croatia | 2.8804 | 1953.4785 | 537.7802 | 389.1124 | 0 | 582.9947 | 160.4947 | 116.1264 | 0 | 684.5989 | 188.4657 | 136.3649 | 0 | 685.885 | 188.8198 | 136.6211 | 0 | a | 139257.4989 | a | 118709.197 | 14604.0689 | 5944.2329 | 0 | 35427.4827 | 4358.4272 | 1773.9924 | 0 | 41601.782 | 5118.0136 | 2083.1636 | 0 | 41679.9324 | 5127.628 | 2087.0769 | 0 | a | n.a. | n.a. | n.a.
Cyprus | 2.1251 | 1658.2551 | 405.906 | 60.9436 | 0 | 765.9898 | 187.4982 | 28.1514 | 0 | 534.773 | 130.9012 | 19.6538 | 0 | 357.4922 | 87.5066 | 13.1384 | 0 | a | 145385.3698 | a | 132318.3942 | 11900.2389 | 1166.7367 | 0 | 61121.2016 | 5497.0203 | 538.9451 | 0 | 42671.5463 | 3837.7249 | 376.2626 | 0 | 28525.6463 | 2565.4937 | 251.529 | 0 | a | n.a. | n.a. | n.a.
Czech Republic | 0.10285 | 92.3142 | 8.5843 | 1.9541 | 0 | 31.022 | 2.8847 | 0.65669 | 0 | 28.4518 | 2.6457 | 0.60228 | 0 | 32.8404 | 3.0538 | 0.69518 | 0 | a | 7743.5693 | a | 7502.6346 | 203.3954 | 37.5393 | 0 | 2521.2471 | 68.3506 | 12.615 | 0 | 2312.3559 | 62.6876 | 11.5698 | 0 | 2669.0317 | 72.3571 | 13.3544 | 0 | a | n.a. | n.a. | n.a.
Denmark | 3.6652 | 3579.8865 | 67.0753 | 18.2342 | 0 | 1653.6398 | 30.9838 | 8.4228 | 0 | 1154.4827 | 21.6312 | 5.8804 | 0 | 771.764 | 14.4603 | 3.931 | 0 | a | 328440 | s | 326512.7618 | 1704.4156 | 222.8225 | 0 | 150824.4749 | 787.3125 | 102.9273 | 0 | 105297.563 | 549.6594 | 71.8584 | 0 | 70390.7239 | 367.4437 | 48.0368 | 0 | a | 3000 | 2000 | n.a.
Estonia | 0.11807 | 40.7657 | 17.4885 | 59.8126 | 0 | 14.73 | 6.3192 | 21.6122 | 0 | 11.1589 | 4.7872 | 16.3727 | 0 | 14.8768 | 6.3821 | 21.8277 | 0 | a | 4489.4249 | a | 3102.9099 | 516.8595 | 869.6555 | 0 | 1121.1819 | 186.7581 | 314.2347 | 0 | 849.3711 | 141.4819 | 238.054 | 0 | 1132.3569 | 188.6195 | 317.3667 | 0 | a | n.a. | n.a. | n.a.
Finland | 3.7872 | 2536.4549 | 520.9392 | 729.8144 | 0 | 1171.6524 | 240.6349 | 337.1196 | 0 | 817.9849 | 167.9984 | 235.3589 | 0 | 546.8175 | 112.3058 | 157.3358 | 0 | a | 226525.6192 | a | 203458.8495 | 14681.6308 | 8385.1389 | 0 | 93982.7711 | 6781.8153 | 3873.307 | 0 | 65613.7325 | 4734.6999 | 2704.1353 | 0 | 43862.3459 | 3165.1156 | 1807.6966 | 0 | a | n.a. | n.a. | n.a.
France | 46.0266 | 42312.3533 | 1514.2962 | 2199.9156 | 0 | 22513.539 | 805.7261 | 1170.5302 | 0 | 11684.4816 | 418.1702 | 607.5028 | 0 | 8114.3328 | 290.3999 | 421.8826 | 0 | a | 4210110 | s | 4118093.9856 | 47763.9359 | 44252.0785 | 0 | 2191153.6998 | 25414.2147 | 23545.6272 | 0 | 1137204.3745 | 13189.9265 | 12220.1333 | 0 | 789735.9113 | 9159.7947 | 8486.3181 | 0 | a | 64500 | 58500 | 12.88%
Germany | 132.0387 | 32041.679 | 76140.9327 | 23856.0392 | 0 | 10986.6282 | 38023.7032 | 11870.5227 | 0 | 11537.4571 | 21736.3565 | 6370.9823 | 0 | 9517.5937 | 16380.8731 | 5614.5342 | 0 | a | 6000000 | s | 3118489.8795 | 2401637.4801 | 479872.6404 | 0 | 1069285.0693 | 1199343.7347 | 238779.7507 | 0 | 1122895.059 | 685608.2085 | 128154.5549 | 0 | 926309.7511 | 516685.5369 | 112938.3349 | 0 | s | 70500 | 67500 | 8.333%
Greece | 18.1262 | 12725.3273 | 5400.8794 | 0 | 0 | 5159.1438 | 2189.6422 | 0 | 0 | 4122.1073 | 1749.5035 | 0 | 0 | 3444.0761 | 1461.7337 | 0 | 0 | a | 1083343.9045 | a | 934354.665 | 148989.2395 | 0 | 0 | 378809.1268 | 60403.7052 | 0 | 0 | 302664.9253 | 48261.9917 | 0 | 0 | 252880.6128 | 40323.5427 | 0 | 0 | a | n.a. | n.a. | n.a.
Hungary | 0.042913 | 38.4465 | 4.2983 | 0.16801 | 0 | 16.1014 | 1.8001 | 0.070363 | 0 | 11.1669 | 1.2484 | 0.048799 | 0 | 11.1782 | 1.2497 | 0.048849 | 0 | a | 2973 | s | 2663.5752 | 297.785 | 11.6398 | 0 | 1115.5063 | 124.7125 | 4.8748 | 0 | 773.6418 | 86.4924 | 3.3808 | 0 | 774.4271 | 86.5802 | 3.3842 | 0 | a | n.a. | n.a. | n.a.
Ireland | 4.8459 | 4843.8776 | 2.0222 | 0 | 0 | 1313.9365 | 0.54853 | 0 | 0 | 1577.2189 | 0.65844 | 0 | 0 | 1952.7222 | 0.8152 | 0 | 0 | a | 445235.6097 | a | 445183.7525 | 51.8571 | 0 | 0 | 120759.2777 | 14.0666 | 0 | 0 | 144956.6446 | 16.8852 | 0 | 0 | 179467.8303 | 20.9053 | 0 | 0 | a | n.a. | n.a. | n.a.
Italy | 3.3268 | 1825.853 | 1500.9191 | 0 | 0 | 843.4075 | 693.3124 | 0 | 0 | 588.8219 | 484.0335 | 0 | 0 | 393.6236 | 323.5732 | 0 | 0 | a | 510455 | s | 377269.9389 | 133185.0611 | 0 | 0 | 174270.4944 | 61521.5368 | 0 | 0 | 121666.3169 | 42951.039 | 0 | 0 | 81333.1276 | 28712.4853 | 0 | 0 | a | 16600 | 15000 | n.a.
Latvia | 0 | 0 | 0 | 0 | 0 | 0 | 0 | 0 | 0 | 0 | 0 | 0 | 0 | 0 | 0 | 0 | 0 | a | 0 | a | 0 | 0 | 0 | 0 | 0 | 0 | 0 | 0 | 0 | 0 | 0 | 0 | 0 | 0 | 0 | 0 | a | n.a. | n.a. | n.a.
Lithuania | n.a. | n.a. | n.a. | n.a. | n.a. | n.a. | n.a. | n.a. | n.a. | n.a. | n.a. | n.a. | n.a. | n.a. | n.a. | n.a. | n.a. |  | n.a. |  | n.a. | n.a. | n.a. | n.a. | n.a. | n.a. | n.a. | n.a. | n.a. | n.a. | n.a. | n.a. | n.a. | n.a. | n.a. | n.a. |  | n.a. | n.a. | n.a.
Luxembourg | 0.76738 | 738.9424 | 23.2926 | 5.1473 | 0 | 353.1921 | 11.1331 | 2.4603 | 0 | 258.4311 | 8.1461 | 1.8002 | 0 | 127.3193 | 4.0133 | 0.88688 | 0 | a | 63766.7497 | a | 62965.5109 | 698.3652 | 102.8735 | 0 | 30095.6054 | 333.7974 | 49.1704 | 0 | 22020.9901 | 244.24 | 35.9781 | 0 | 10848.9154 | 120.3279 | 17.725 | 0 | a | n.a. | n.a. | n.a.
Malta | 0.83272 | 806.2437 | 4.5113 | 21.9659 | 0 | 293.1799 | 1.6405 | 7.9876 | 0 | 278.3637 | 1.5576 | 7.584 | 0 | 234.7001 | 1.3132 | 6.3943 | 0 | a | 68999.5451 | a | 68499.9626 | 118.7052 | 380.8773 | 0 | 24909.1114 | 43.1656 | 138.501 | 0 | 23650.2978 | 40.9842 | 131.5017 | 0 | 19940.5534 | 34.5555 | 110.8746 | 0 | a | n.a. | n.a. | n.a.
Netherlands | 0.10048 | 70.5483 | 27.7902 | 2.1456 | 0 | 23.4083 | 9.2209 | 0.71191 | 0 | 23.7009 | 9.3362 | 0.72081 | 0 | 23.4391 | 9.2331 | 0.71285 | 0 | a | 5472.3448 | a | 4424.4829 | 1006.981 | 40.8809 | 0 | 1468.0668 | 334.1216 | 13.5645 | 0 | 1486.4192 | 338.2985 | 13.7341 | 0 | 1469.9969 | 334.5609 | 13.5823 | 0 | a | 500 | 500 | n.a.
Poland | 9.0359 | 8420.9586 | 120.7069 | 494.1845 | 0 | 3889.853 | 55.7576 | 228.2763 | 0 | 2715.6869 | 38.9269 | 159.3703 | 0 | 1815.4187 | 26.0224 | 106.538 | 0 | a | 605119.68 | s | 594417.8673 | 2773.2575 | 7928.5552 | 0 | 274576.5961 | 1281.0375 | 3662.3995 | 0 | 191694.6599 | 894.3517 | 2556.891 | 0 | 128146.6113 | 597.8682 | 1709.2647 | 0 | a | n.a. | n.a. | n.a.
Portugal | 0.19558 | 195.5758 | 0 | 0 | 0 | 90.3414 | 0 | 0 | 0 | 63.0715 | 0 | 0 | 0 | 42.1629 | 0 | 0 | 0 | a | 18843.0643 | a | 18843.0643 | 0 | 0 | 0 | 8704.0864 | 0 | 0 | 0 | 6076.7265 | 0 | 0 | 0 | 4062.2514 | 0 | 0 | 0 | a | n.a. | n.a. | n.a.
Romania | 0.025433 | 19.9061 | 0 | 5.5267 | 0 | 8.2347 | 0 | 2.2863 | 0 | 6.2781 | 0 | 1.7431 | 0 | 5.3932 | 0 | 1.4974 | 0 | a | 1623.765 | a | 1574.8939 | 0 | 48.8711 | 0 | 651.5014 | 0 | 20.217 | 0 | 496.7022 | 0 | 15.4133 | 0 | 426.6903 | 0 | 13.2408 | 0 | a | n.a. | n.a. | n.a.
Slovakia | 0.0091571 | 5.229 | 1.8875 | 2.0406 | 0 | 1.988 | 0.71761 | 0.7758 | 0 | 1.6524 | 0.59646 | 0.64483 | 0 | 1.5886 | 0.57345 | 0.61995 | 0 | a | 468.712 | a | 377.8238 | 57.4249 | 33.4633 | 0 | 143.6436 | 21.8322 | 12.7223 | 0 | 119.3932 | 18.1464 | 10.5745 | 0 | 114.787 | 17.4463 | 10.1665 | 0 | a | n.a. | n.a. | n.a.
Slovenia | 1.0831 | 421.4075 | 597.4663 | 64.2135 | 0 | 141.4454 | 200.5396 | 21.5533 | 0 | 133.9242 | 189.876 | 20.4072 | 0 | 146.0379 | 207.0507 | 22.253 | 0 | a | 52759.4331 | a | 36995.55 | 14643.7877 | 1120.0954 | 0 | 12417.5583 | 4915.1881 | 375.9601 | 0 | 11757.2615 | 4653.8257 | 355.9686 | 0 | 12820.7301 | 5074.7739 | 388.1667 | 0 | a | n.a. | n.a. | n.a.
Spain | 17.954 | 6413.7473 | 10023.9626 | 1516.292 | 0 | 2736.6609 | 4277.0919 | 646.9817 | 0 | 2417.5541 | 3778.3639 | 571.5408 | 0 | 1259.5323 | 1968.5067 | 297.7696 | 0 | a | 764796.0572 | a | 465745.7222 | 272118.3785 | 26931.9565 | 0 | 198727.5245 | 116109.3042 | 11491.5087 | 0 | 175555.0083 | 102570.4412 | 10151.5475 | 0 | 91463.1893 | 53438.6331 | 5288.9002 | 0 | a | 24500 | 18100 | n.a.
Sweden | 0.76628 | 532.0106 | 64.424 | 169.842 | 0 | 245.7491 | 29.7591 | 78.4543 | 0 | 171.5689 | 20.7762 | 54.7726 | 0 | 114.6926 | 13.8887 | 36.6151 | 0 | a | 46197.4949 | a | 42334.9149 | 1712.7997 | 2149.7802 | 0 | 19555.5643 | 791.1854 | 993.0377 | 0 | 13652.6467 | 552.3632 | 693.2857 | 0 | 9126.7039 | 369.2511 | 463.4569 | 0 | a | 500 | 500 | n.a.
United Kingdom | 7.3948 | 6477.008 | 594.0979 | 323.6929 | 0 | 2658.6991 | 243.8668 | 132.8703 | 0 | 2316.6688 | 212.4944 | 115.7771 | 0 | 1501.6401 | 137.7366 | 75.0455 | 0 | a | 1063743.3398 | s | 1024676.8684 | 28364.2235 | 10702.248 | 0 | 420612.0332 | 11643.0204 | 4393.0867 | 0 | 366502.0852 | 10145.1954 | 3827.9348 | 0 | 237562.75 | 6576.0077 | 2481.2266 | 0 | a | 61500 | 68500 | 10.83%
Total EU-28 | 290.2379 | 148000.1768 | 107252.1367 | 34985.5891 | 0 | 65378.5041 | 52020.6864 | 17249.1782 | 0 | 48010.7482 | 31966.1394 | 9833.6022 | 0 | 34610.9245 | 23265.3109 | 7902.8087 | 0 |  | 18198209.408 |  | 14105572.1433 | 3402764.2659 | 689872.9988 | 0 | 6247782.8186 | 1653200.967 | 340716.9703 | 0 | 4579032.349 | 1012535.3691 | 193221.6286 | 0 | 3278756.9756 | 737027.9299 | 155934.3998 | 0 |  | 271235 | 258527
Norway | [37 empty] | n.a. | n.a. | n.a.
Switzerland | [18 empty] | 831939 | s | [17 empty] | 12000 | 12500 | n.a.
Iceland | [37 empty] | n.a. | n.a. | n.a.
Total | [37 empty] | 283235 | 271027
Sources
| Capacity [GW] | Installed thermal capacity [MW] | [16 empty] | Quantity |  | Quantity | [15 empty] | Reference year of data
|  | Total |  |  |  | Older than technical lifetime |  |  |  | Older than half of technical lifetime, newer than technical lifetime |  |  |  | Newer than half of technical lifetime | [6 empty] | Total |  |  |  | Older than technical lifetime |  |  |  | Older than half of technical lifetime, newer than technical lifetime |  |  |  | Newer than half of technical lifetime
|  | <25 kW | 25 - 50 kW | 51 - 250 kW | >250 kW | <25 kW | 25 - 50 kW | 51 - 250 kW | >250 kW | <25 kW | 25 - 50 kW | 51 - 250 kW | >250 kW | <25 kW | 25 - 50 kW | 51 - 250 kW | >250 kW |  |  |  | <25 kW | 25 - 50 kW | 51 - 250 kW | >250 kW | <25 kW | 25 - 50 kW | 51 - 250 kW | >250 kW | <25 kW | 25 - 50 kW | 51 - 250 kW | >250 kW | <25 kW | 25 - 50 kW | 51 - 250 kW | >250 kW
Austria | ISE.HTB.1;m.EEG.1 | m.EEG.1 | m.EEG.1 | m.EEG.1 | m.EEG.1 | m.EEG.1 | m.EEG.1 | m.EEG.1 | m.EEG.1 | m.EEG.1 | m.EEG.1 | m.EEG.1 | m.EEG.1 | m.EEG.1 | m.EEG.1 | m.EEG.1 | m.EEG.1 |  | ISE.HTB.1 |  | m.EEG.1 | m.EEG.1 | m.EEG.1 | m.EEG.1 | m.EEG.1 | m.EEG.1 | m.EEG.1 | m.EEG.1 | m.EEG.1 | m.EEG.1 | m.EEG.1 | m.EEG.1 | m.EEG.1 | m.EEG.1 | m.EEG.1 | m.EEG.1
Belgium | ISE.HTB.2;m.EEG.1 | m.EEG.1 | m.EEG.1 | m.EEG.1 | m.EEG.1 | m.EEG.1 | m.EEG.1 | m.EEG.1 | m.EEG.1 | m.EEG.1 | m.EEG.1 | m.EEG.1 | m.EEG.1 | m.EEG.1 | m.EEG.1 | m.EEG.1 | m.EEG.1 |  | ISE.HTB.2 |  | m.EEG.1 | m.EEG.1 | m.EEG.1 | m.EEG.1 | m.EEG.1 | m.EEG.1 | m.EEG.1 | m.EEG.1 | m.EEG.1 | m.EEG.1 | m.EEG.1 | m.EEG.1 | m.EEG.1 | m.EEG.1 | m.EEG.1 | m.EEG.1
Bulgaria | ISE.HTB.3;m.EEG.1 | m.EEG.1 | m.EEG.1 | m.EEG.1 | m.EEG.1 | m.EEG.1 | m.EEG.1 | m.EEG.1 | m.EEG.1 | m.EEG.1 | m.EEG.1 | m.EEG.1 | m.EEG.1 | m.EEG.1 | m.EEG.1 | m.EEG.1 | m.EEG.1 |  | ISE.HTB.3 |  | m.EEG.1 | m.EEG.1 | m.EEG.1 | m.EEG.1 | m.EEG.1 | m.EEG.1 | m.EEG.1 | m.EEG.1 | m.EEG.1 | m.EEG.1 | m.EEG.1 | m.EEG.1 | m.EEG.1 | m.EEG.1 | m.EEG.1 | m.EEG.1
Croatia | m.EEG.1 | m.EEG.1 | m.EEG.1 | m.EEG.1 | m.EEG.1 | m.EEG.1 | m.EEG.1 | m.EEG.1 | m.EEG.1 | m.EEG.1 | m.EEG.1 | m.EEG.1 | m.EEG.1 | m.EEG.1 | m.EEG.1 | m.EEG.1 | m.EEG.1 |  | m.EEG.1 |  | m.EEG.1 | m.EEG.1 | m.EEG.1 | m.EEG.1 | m.EEG.1 | m.EEG.1 | m.EEG.1 | m.EEG.1 | m.EEG.1 | m.EEG.1 | m.EEG.1 | m.EEG.1 | m.EEG.1 | m.EEG.1 | m.EEG.1 | m.EEG.1
Cyprus | m.EEG.1 | m.EEG.1 | m.EEG.1 | m.EEG.1 | m.EEG.1 | m.EEG.1 | m.EEG.1 | m.EEG.1 | m.EEG.1 | m.EEG.1 | m.EEG.1 | m.EEG.1 | m.EEG.1 | m.EEG.1 | m.EEG.1 | m.EEG.1 | m.EEG.1 |  | m.EEG.1 |  | m.EEG.1 | m.EEG.1 | m.EEG.1 | m.EEG.1 | m.EEG.1 | m.EEG.1 | m.EEG.1 | m.EEG.1 | m.EEG.1 | m.EEG.1 | m.EEG.1 | m.EEG.1 | m.EEG.1 | m.EEG.1 | m.EEG.1 | m.EEG.1
Czech Republic | m.EEG.1 | m.EEG.1 | m.EEG.1 | m.EEG.1 | m.EEG.1 | m.EEG.1 | m.EEG.1 | m.EEG.1 | m.EEG.1 | m.EEG.1 | m.EEG.1 | m.EEG.1 | m.EEG.1 | m.EEG.1 | m.EEG.1 | m.EEG.1 | m.EEG.1 |  | m.EEG.1 |  | m.EEG.1 | m.EEG.1 | m.EEG.1 | m.EEG.1 | m.EEG.1 | m.EEG.1 | m.EEG.1 | m.EEG.1 | m.EEG.1 | m.EEG.1 | m.EEG.1 | m.EEG.1 | m.EEG.1 | m.EEG.1 | m.EEG.1 | m.EEG.1
Denmark | ISE.HTB.11;m.EEG.1 | m.EEG.1 | m.EEG.1 | m.EEG.1 | m.EEG.1 | m.EEG.1 | m.EEG.1 | m.EEG.1 | m.EEG.1 | m.EEG.1 | m.EEG.1 | m.EEG.1 | m.EEG.1 | m.EEG.1 | m.EEG.1 | m.EEG.1 | m.EEG.1 |  | ISE.HTB.11 |  | m.EEG.1 | m.EEG.1 | m.EEG.1 | m.EEG.1 | m.EEG.1 | m.EEG.1 | m.EEG.1 | m.EEG.1 | m.EEG.1 | m.EEG.1 | m.EEG.1 | m.EEG.1 | m.EEG.1 | m.EEG.1 | m.EEG.1 | m.EEG.1
Estonia | m.EEG.1 | m.EEG.1 | m.EEG.1 | m.EEG.1 | m.EEG.1 | m.EEG.1 | m.EEG.1 | m.EEG.1 | m.EEG.1 | m.EEG.1 | m.EEG.1 | m.EEG.1 | m.EEG.1 | m.EEG.1 | m.EEG.1 | m.EEG.1 | m.EEG.1 |  | m.EEG.1 |  | m.EEG.1 | m.EEG.1 | m.EEG.1 | m.EEG.1 | m.EEG.1 | m.EEG.1 | m.EEG.1 | m.EEG.1 | m.EEG.1 | m.EEG.1 | m.EEG.1 | m.EEG.1 | m.EEG.1 | m.EEG.1 | m.EEG.1 | m.EEG.1
Finland | m.EEG.1 | m.EEG.1 | m.EEG.1 | m.EEG.1 | m.EEG.1 | m.EEG.1 | m.EEG.1 | m.EEG.1 | m.EEG.1 | m.EEG.1 | m.EEG.1 | m.EEG.1 | m.EEG.1 | m.EEG.1 | m.EEG.1 | m.EEG.1 | m.EEG.1 |  | m.EEG.1 |  | m.EEG.1 | m.EEG.1 | m.EEG.1 | m.EEG.1 | m.EEG.1 | m.EEG.1 | m.EEG.1 | m.EEG.1 | m.EEG.1 | m.EEG.1 | m.EEG.1 | m.EEG.1 | m.EEG.1 | m.EEG.1 | m.EEG.1 | m.EEG.1
France | ISE.HTB.12;m.EEG.1 | m.EEG.1 | m.EEG.1 | m.EEG.1 | m.EEG.1 | m.EEG.1 | m.EEG.1 | m.EEG.1 | m.EEG.1 | m.EEG.1 | m.EEG.1 | m.EEG.1 | m.EEG.1 | m.EEG.1 | m.EEG.1 | m.EEG.1 | m.EEG.1 |  | ISE.HTB.12; distribution oil, gas, condensing and non-condensing boilers based on m.EEG.1 |  | m.EEG.1 | m.EEG.1 | m.EEG.1 | m.EEG.1 | m.EEG.1 | m.EEG.1 | m.EEG.1 | m.EEG.1 | m.EEG.1 | m.EEG.1 | m.EEG.1 | m.EEG.1 | m.EEG.1 | m.EEG.1 | m.EEG.1 | m.EEG.1
Germany | ISE.HTB.12; ISE.HTB.10;ISE.HTB.13;m.EEG.1 | ISE.HTB.12; ISE.HTB.10;ISE.HTB.13;m.EEG.1 | ISE.HTB.12; ISE.HTB.10;ISE.HTB.13;m.EEG.1 | ISE.HTB.12; ISE.HTB.10;ISE.HTB.13;m.EEG.1 | ISE.HTB.12; ISE.HTB.10;ISE.HTB.13;m.EEG.1 | ISE.HTB.12; ISE.HTB.10;ISE.HTB.13;m.EEG.1 | ISE.HTB.12; ISE.HTB.10;ISE.HTB.13;m.EEG.1 | ISE.HTB.12; ISE.HTB.10;ISE.HTB.13;m.EEG.1 | ISE.HTB.12; ISE.HTB.10;ISE.HTB.13;m.EEG.1 | ISE.HTB.12; ISE.HTB.10;ISE.HTB.13;m.EEG.1 | ISE.HTB.12; ISE.HTB.10;ISE.HTB.13;m.EEG.1 | ISE.HTB.12; ISE.HTB.10;ISE.HTB.13;m.EEG.1 | ISE.HTB.12; ISE.HTB.10;ISE.HTB.13;m.EEG.1 | ISE.HTB.12; ISE.HTB.10;ISE.HTB.13;m.EEG.1 | ISE.HTB.12; ISE.HTB.10;ISE.HTB.13;m.EEG.1 | ISE.HTB.12; ISE.HTB.10;ISE.HTB.13;m.EEG.1 | ISE.HTB.12; ISE.HTB.10;ISE.HTB.13;m.EEG.1 |  | ISE.HTB.12; ISE.HTB.10;ISE.HTB.13 |  | ISE.HTB.10;ISE.HTB.13 | ISE.HTB.10;ISE.HTB.13 | ISE.HTB.10;ISE.HTB.13 | ISE.HTB.10;ISE.HTB.13 | ISE.HTB.10;ISE.HTB.13 | ISE.HTB.10;ISE.HTB.13 | ISE.HTB.10;ISE.HTB.13 |  | ISE.HTB.10;ISE.HTB.13 | ISE.HTB.10;ISE.HTB.13 | ISE.HTB.10;ISE.HTB.13 |  | ISE.HTB.10;ISE.HTB.13 | ISE.HTB.10;ISE.HTB.13 | ISE.HTB.10;ISE.HTB.13
Greece | m.EEG.1 | m.EEG.1 | m.EEG.1 | m.EEG.1 | m.EEG.1 | m.EEG.1 | m.EEG.1 | m.EEG.1 | m.EEG.1 | m.EEG.1 | m.EEG.1 | m.EEG.1 | m.EEG.1 | m.EEG.1 | m.EEG.1 | m.EEG.1 | m.EEG.1 |  | m.EEG.1 |  | m.EEG.1 | m.EEG.1 | m.EEG.1 | m.EEG.1 | m.EEG.1 | m.EEG.1 | m.EEG.1 | m.EEG.1 | m.EEG.1 | m.EEG.1 | m.EEG.1 | m.EEG.1 | m.EEG.1 | m.EEG.1 | m.EEG.1 | m.EEG.1
Hungary | ISE.HTB.6;m.EEG.1 | m.EEG.1 | m.EEG.1 | m.EEG.1 | m.EEG.1 | m.EEG.1 | m.EEG.1 | m.EEG.1 | m.EEG.1 | m.EEG.1 | m.EEG.1 | m.EEG.1 | m.EEG.1 | m.EEG.1 | m.EEG.1 | m.EEG.1 | m.EEG.1 |  | ISE.HTB.6 |  | m.EEG.1 | m.EEG.1 | m.EEG.1 | m.EEG.1 | m.EEG.1 | m.EEG.1 | m.EEG.1 | m.EEG.1 | m.EEG.1 | m.EEG.1 | m.EEG.1 | m.EEG.1 | m.EEG.1 | m.EEG.1 | m.EEG.1 | m.EEG.1
Ireland | m.EEG.1 | m.EEG.1 | m.EEG.1 | m.EEG.1 | m.EEG.1 | m.EEG.1 | m.EEG.1 | m.EEG.1 | m.EEG.1 | m.EEG.1 | m.EEG.1 | m.EEG.1 | m.EEG.1 | m.EEG.1 | m.EEG.1 | m.EEG.1 | m.EEG.1 |  | m.EEG.1 |  | m.EEG.1 | m.EEG.1 | m.EEG.1 | m.EEG.1 | m.EEG.1 | m.EEG.1 | m.EEG.1 | m.EEG.1 | m.EEG.1 | m.EEG.1 | m.EEG.1 | m.EEG.1 | m.EEG.1 | m.EEG.1 | m.EEG.1 | m.EEG.1
Italy | ISE.HTB.20;m.EEG.1 | m.EEG.1 | m.EEG.1 | m.EEG.1 | m.EEG.1 | m.EEG.1 | m.EEG.1 | m.EEG.1 | m.EEG.1 | m.EEG.1 | m.EEG.1 | m.EEG.1 | m.EEG.1 | m.EEG.1 | m.EEG.1 | m.EEG.1 | m.EEG.1 |  | ISE.HTB.20 |  | m.EEG.1 | m.EEG.1 | m.EEG.1 | m.EEG.1 | m.EEG.1 | m.EEG.1 | m.EEG.1 | m.EEG.1 | m.EEG.1 | m.EEG.1 | m.EEG.1 | m.EEG.1 | m.EEG.1 | m.EEG.1 | m.EEG.1 | m.EEG.1
Latvia | m.EEG.1 | m.EEG.1 | m.EEG.1 | m.EEG.1 | m.EEG.1 | m.EEG.1 | m.EEG.1 | m.EEG.1 | m.EEG.1 | m.EEG.1 | m.EEG.1 | m.EEG.1 | m.EEG.1 | m.EEG.1 | m.EEG.1 | m.EEG.1 | m.EEG.1 |  | m.EEG.1 |  | m.EEG.1 | m.EEG.1 | m.EEG.1 | m.EEG.1 | m.EEG.1 | m.EEG.1 | m.EEG.1 | m.EEG.1 | m.EEG.1 | m.EEG.1 | m.EEG.1 | m.EEG.1 | m.EEG.1 | m.EEG.1 | m.EEG.1 | m.EEG.1
Lithuania | n.a. | n.a. | n.a. | n.a. | n.a. | n.a. | n.a. | n.a. | n.a. | n.a. | n.a. | n.a. | n.a. | n.a. | n.a. | n.a. | n.a. |  | n.a. |  | n.a. | n.a. | n.a. | n.a. | n.a. | n.a. | n.a. | n.a. | n.a. | n.a. | n.a. | n.a. | n.a. | n.a. | n.a. | n.a.
Luxembourg | m.EEG.1 | m.EEG.1 | m.EEG.1 | m.EEG.1 | m.EEG.1 | m.EEG.1 | m.EEG.1 | m.EEG.1 | m.EEG.1 | m.EEG.1 | m.EEG.1 | m.EEG.1 | m.EEG.1 | m.EEG.1 | m.EEG.1 | m.EEG.1 | m.EEG.1 |  | m.EEG.1 |  | m.EEG.1 | m.EEG.1 | m.EEG.1 | m.EEG.1 | m.EEG.1 | m.EEG.1 | m.EEG.1 | m.EEG.1 | m.EEG.1 | m.EEG.1 | m.EEG.1 | m.EEG.1 | m.EEG.1 | m.EEG.1 | m.EEG.1 | m.EEG.1
Malta | m.EEG.1 | m.EEG.1 | m.EEG.1 | m.EEG.1 | m.EEG.1 | m.EEG.1 | m.EEG.1 | m.EEG.1 | m.EEG.1 | m.EEG.1 | m.EEG.1 | m.EEG.1 | m.EEG.1 | m.EEG.1 | m.EEG.1 | m.EEG.1 | m.EEG.1 |  | m.EEG.1 |  | m.EEG.1 | m.EEG.1 | m.EEG.1 | m.EEG.1 | m.EEG.1 | m.EEG.1 | m.EEG.1 | m.EEG.1 | m.EEG.1 | m.EEG.1 | m.EEG.1 | m.EEG.1 | m.EEG.1 | m.EEG.1 | m.EEG.1 | m.EEG.1
Netherlands | m.EEG.1 | m.EEG.1 | m.EEG.1 | m.EEG.1 | m.EEG.1 | m.EEG.1 | m.EEG.1 | m.EEG.1 | m.EEG.1 | m.EEG.1 | m.EEG.1 | m.EEG.1 | m.EEG.1 | m.EEG.1 | m.EEG.1 | m.EEG.1 | m.EEG.1 |  | m.EEG.1 |  | m.EEG.1 | m.EEG.1 | m.EEG.1 | m.EEG.1 | m.EEG.1 | m.EEG.1 | m.EEG.1 | m.EEG.1 | m.EEG.1 | m.EEG.1 | m.EEG.1 | m.EEG.1 | m.EEG.1 | m.EEG.1 | m.EEG.1 | m.EEG.1
Poland | ISE.HTB.7;m.EEG.1 | m.EEG.1 | m.EEG.1 | m.EEG.1 | m.EEG.1 | m.EEG.1 | m.EEG.1 | m.EEG.1 | m.EEG.1 | m.EEG.1 | m.EEG.1 | m.EEG.1 | m.EEG.1 | m.EEG.1 | m.EEG.1 | m.EEG.1 | m.EEG.1 |  | ISE.HTB.7 |  | m.EEG.1 | m.EEG.1 | m.EEG.1 | m.EEG.1 | m.EEG.1 | m.EEG.1 | m.EEG.1 | m.EEG.1 | m.EEG.1 | m.EEG.1 | m.EEG.1 | m.EEG.1 | m.EEG.1 | m.EEG.1 | m.EEG.1 | m.EEG.1
Portugal | m.EEG.1 | m.EEG.1 | m.EEG.1 | m.EEG.1 | m.EEG.1 | m.EEG.1 | m.EEG.1 | m.EEG.1 | m.EEG.1 | m.EEG.1 | m.EEG.1 | m.EEG.1 | m.EEG.1 | m.EEG.1 | m.EEG.1 | m.EEG.1 | m.EEG.1 |  | m.EEG.1 |  | m.EEG.1 | m.EEG.1 | m.EEG.1 | m.EEG.1 | m.EEG.1 | m.EEG.1 | m.EEG.1 | m.EEG.1 | m.EEG.1 | m.EEG.1 | m.EEG.1 | m.EEG.1 | m.EEG.1 | m.EEG.1 | m.EEG.1 | m.EEG.1
Romania | m.EEG.1 | m.EEG.1 | m.EEG.1 | m.EEG.1 | m.EEG.1 | m.EEG.1 | m.EEG.1 | m.EEG.1 | m.EEG.1 | m.EEG.1 | m.EEG.1 | m.EEG.1 | m.EEG.1 | m.EEG.1 | m.EEG.1 | m.EEG.1 | m.EEG.1 |  | m.EEG.1 |  | m.EEG.1 | m.EEG.1 | m.EEG.1 | m.EEG.1 | m.EEG.1 | m.EEG.1 | m.EEG.1 | m.EEG.1 | m.EEG.1 | m.EEG.1 | m.EEG.1 | m.EEG.1 | m.EEG.1 | m.EEG.1 | m.EEG.1 | m.EEG.1
Slovakia | m.EEG.1 | m.EEG.1 | m.EEG.1 | m.EEG.1 | m.EEG.1 | m.EEG.1 | m.EEG.1 | m.EEG.1 | m.EEG.1 | m.EEG.1 | m.EEG.1 | m.EEG.1 | m.EEG.1 | m.EEG.1 | m.EEG.1 | m.EEG.1 | m.EEG.1 |  | m.EEG.1 |  | m.EEG.1 | m.EEG.1 | m.EEG.1 | m.EEG.1 | m.EEG.1 | m.EEG.1 | m.EEG.1 | m.EEG.1 | m.EEG.1 | m.EEG.1 | m.EEG.1 | m.EEG.1 | m.EEG.1 | m.EEG.1 | m.EEG.1 | m.EEG.1
Slovenia | m.EEG.2 | m.EEG.1 | m.EEG.1 | m.EEG.1 | m.EEG.1 | m.EEG.1 | m.EEG.1 | m.EEG.1 | m.EEG.1 | m.EEG.1 | m.EEG.1 | m.EEG.1 | m.EEG.1 | m.EEG.1 | m.EEG.1 | m.EEG.1 | m.EEG.1 |  | m.EEG.2 |  | m.EEG.1 | m.EEG.1 | m.EEG.1 | m.EEG.1 | m.EEG.1 | m.EEG.1 | m.EEG.1 | m.EEG.1 | m.EEG.1 | m.EEG.1 | m.EEG.1 | m.EEG.1 | m.EEG.1 | m.EEG.1 | m.EEG.1 | m.EEG.1
Spain | m.EEG.3 | m.EEG.1 | m.EEG.1 | m.EEG.1 | m.EEG.1 | m.EEG.1 | m.EEG.1 | m.EEG.1 | m.EEG.1 | m.EEG.1 | m.EEG.1 | m.EEG.1 | m.EEG.1 | m.EEG.1 | m.EEG.1 | m.EEG.1 | m.EEG.1 |  | m.EEG.3 |  | m.EEG.1 | m.EEG.1 | m.EEG.1 | m.EEG.1 | m.EEG.1 | m.EEG.1 | m.EEG.1 | m.EEG.1 | m.EEG.1 | m.EEG.1 | m.EEG.1 | m.EEG.1 | m.EEG.1 | m.EEG.1 | m.EEG.1 | m.EEG.1
Sweden | m.EEG.4 | m.EEG.1 | m.EEG.1 | m.EEG.1 | m.EEG.1 | m.EEG.1 | m.EEG.1 | m.EEG.1 | m.EEG.1 | m.EEG.1 | m.EEG.1 | m.EEG.1 | m.EEG.1 | m.EEG.1 | m.EEG.1 | m.EEG.1 | m.EEG.1 |  | m.EEG.4 |  | m.EEG.1 | m.EEG.1 | m.EEG.1 | m.EEG.1 | m.EEG.1 | m.EEG.1 | m.EEG.1 | m.EEG.1 | m.EEG.1 | m.EEG.1 | m.EEG.1 | m.EEG.1 | m.EEG.1 | m.EEG.1 | m.EEG.1 | m.EEG.1
United Kingdom | ISE.HTB.12;m.EEG.1 | m.EEG.1 | m.EEG.1 | m.EEG.1 | m.EEG.1 | m.EEG.1 | m.EEG.1 | m.EEG.1 | m.EEG.1 | m.EEG.1 | m.EEG.1 | m.EEG.1 | m.EEG.1 | m.EEG.1 | m.EEG.1 | m.EEG.1 | m.EEG.1 |  | ISE.HTB.12 |  | m.EEG.1 | m.EEG.1 | m.EEG.1 | m.EEG.1 | m.EEG.1 | m.EEG.1 | m.EEG.1 | m.EEG.1 | m.EEG.1 | m.EEG.1 | m.EEG.1 | m.EEG.1 | m.EEG.1 | m.EEG.1 | m.EEG.1 | m.EEG.1
Norway
Switzerland | [18 empty] | ISE.HTB.9
Iceland
reference year
The refernce year of the data directly taken from the sources is indicated in the detailed tables ("Condensing", "Standard"). The values based on ad hoc calculations and modelling results refer to the year 2012.
Data sources:
If primary data was (partly) available, the data was used for ad-hoc calculations of the capacity, capacity range and age distribution calculation based on shares given in m.EEG.1

## Standard boiler, oil
Standard oil boiler in buildings
Techno-economic data
| Technical lifetime [a] | Lifetime |  |  |  | Type of fuel [-] | Thermal efficiency [%] | Thermal efficiency [%] |  |  |  | Electrical efficiency (CHP) [%] | Electrical efficiency (CHP) |  |  |  | Saving options/ efficiency development [%] | Saving options/ efficiency development/ predicted future efficiency |  |  |  | Specific investment cost 2012 [€2012/kWth] | Specific investment cost 2012 [€2012/kWth] |  |  |  | Specific investment cost 2020 [€2012/kWth] | Specific investment cost 2020 [€2012/kWth] |  |  |  | Specific investment cost 2030 [€2012/kWth] | Specific investment cost 2030 [€2012/kWth] |  |  |  | Annual O&M cost (in % of Invest) | Annual O&M cost (in % of Invest) |  |  |  | Sold units 2012 [n] | Sold units 2013 [n] | Comments | x | interpolation/ extrapolation
[45 empty] | a | ad hoc calculation
|  | <25 kW | 25 - 50 kW | 51 - 250 kW | >250 kW |  |  | <25 kW | 25 - 50 kW | 51 - 250 kW | >250 kW |  | <25 kW | 25 - 50 kW | 51 - 250 kW | >250 kW |  | <25 kW | 25 - 50 kW | 51 - 250 kW | >250 kW |  | <25 kW | 25 - 50 kW | 51 - 250 kW | >250 kW |  | <25 kW | 25 - 50 kW | 51 - 250 kW | >250 kW |  | <25 kW | 25 - 50 kW | 51 - 250 kW | >250 kW |  | <25 kW | 25 - 50 kW | 51 - 250 kW | >250 kW |  |  |  | s | direct use of the source
Austria |  | 20 | 20 | 20 | 20 | Light fuel oil | [16 empty] | 841.2916 | 536.4024 | 397.7515 | 121.5644 |  | 841.2916 | 536.4024 | 397.7515 | 121.5644 |  | 841.2916 | 536.4024 | 397.7515 | 121.5644 | [5 empty] | 1100 | 1100 | Including LNG boiler; only households | m | modelling
Belgium |  | 20 | 20 | 20 | 20 | Light fuel oil | [16 empty] | 684.6732 | 436.5543 | 323.7135 | 98.9361 |  | 684.6732 | 436.5543 | 323.7135 | 98.9361 |  | 684.6732 | 436.5543 | 323.7135 | 98.9361 | [5 empty] | 18000 | 17100 | Number of residential buildings
Bulgaria |  | 20 | 20 | 20 | 20 | Light fuel oil | [16 empty] | 313.2368 | 199.6961 | 148.076 | 45.2565 |  | 313.2368 | 199.6961 | 148.076 | 45.2565 |  | 313.2368 | 199.6961 | 148.076 | 45.2565 | [5 empty] | n.a. | n.a. | Number of residential buildings
Croatia |  | 20 | 20 | 20 | 20 | Light fuel oil | [16 empty] | n.a. | n.a. | n.a. | n.a. |  | n.a. | n.a. | n.a. | n.a. |  | n.a. | n.a. | n.a. | n.a. | [5 empty] | n.a. | n.a.
Cyprus |  | 20 | 20 | 20 | 20 | Light fuel oil | [16 empty] | 516.4622 | 329.2638 | 244.1632 | 74.6223 |  | 516.4622 | 329.2638 | 244.1632 | 74.6223 |  | 516.4622 | 329.2638 | 244.1632 | 74.6223 | [5 empty] | n.a. | n.a.
Czech Republic |  | 20 | 20 | 20 | 20 | Light fuel oil | [16 empty] | 456.4882 | 291.0528 | 215.809 | 65.959 |  | 456.4882 | 291.0528 | 215.809 | 65.959 |  | 456.4882 | 291.0528 | 215.809 | 65.959 | [5 empty] | n.a. | n.a.
Denmark |  | 20 | 20 | 20 | 20 | Light fuel oil | [16 empty] | 1029.6122 | 656.4298 | 486.7594 | 148.7644 |  | 1029.6122 | 656.4298 | 486.7594 | 148.7644 |  | 1029.6122 | 656.4298 | 486.7594 | 148.7644 | [5 empty] | 0 | 0
Estonia |  | 20 | 20 | 20 | 20 | Light fuel oil | [16 empty] | 493.1587 | 314.379 | 233.1386 | 71.2511 |  | 493.1587 | 314.379 | 233.1386 | 71.2511 |  | 493.1587 | 314.379 | 233.1386 | 71.2511 | [5 empty] | n.a. | n.a.
Finland |  | 20 | 20 | 20 | 20 | Light fuel oil | [16 empty] | 754.702 | 481.1588 | 356.8057 | 109.0449 |  | 754.702 | 481.1588 | 356.8057 | 109.0449 |  | 754.702 | 481.1588 | 356.8057 | 109.0449 | [5 empty] | n.a. | n.a.
France |  | 20 | 20 | 20 | 20 | Light fuel oil | [16 empty] | 824.6124 | 525.7632 | 389.8795 | 119.1584 |  | 824.6124 | 525.7632 | 389.8795 | 119.1584 |  | 824.6124 | 525.7632 | 389.8795 | 119.1584 | [5 empty] | 40500 | 36500
Germany |  | 20 | 20 | 20 | 20 | Light fuel oil |  | 85 | 85 | 85 | 85 | [11 empty] | 833.0112 | 531.0578 | 393.8063 | 120.359 |  | 833.0112 | 531.0578 | 393.8063 | 120.359 |  | 833.0112 | 531.0578 | 393.8063 | 120.359 |  | 1 | 1 | 1 | 3 | 23500 | 21500
Greece |  | 20 | 20 | 20 | 20 | Light fuel oil | [16 empty] | 503.0952 | 320.7725 | 237.8582 | 72.6966 |  | 503.0952 | 320.7725 | 237.8582 | 72.6966 |  | 503.0952 | 320.7725 | 237.8582 | 72.6966 | [5 empty] | n.a. | n.a.
Hungary |  | 20 | 20 | 20 | 20 | Light fuel oil | [16 empty] | 428.9262 | 273.5207 | 202.8118 | 61.9852 |  | 428.9262 | 273.5207 | 202.8118 | 61.9852 |  | 428.9262 | 273.5207 | 202.8118 | 61.9852 | [5 empty] | n.a. | n.a. | ISE.HTB.6
Ireland |  | 20 | 20 | 20 | 20 | Light fuel oil | [16 empty] | 712.2352 | 454.0864 | 336.7107 | 102.91 |  | 712.2352 | 454.0864 | 336.7107 | 102.91 |  | 712.2352 | 454.0864 | 336.7107 | 102.91 | [5 empty] | n.a. | n.a.
Italy |  | 20 | 20 | 20 | 20 | Light fuel oil | [16 empty] | 548.0461 | 349.4432 | 259.1331 | 79.1988 |  | 548.0461 | 349.4432 | 259.1331 | 79.1988 |  | 548.0461 | 349.4432 | 259.1331 | 79.1988 | [5 empty] | 13600 | 12000 | Only residential / no distinction provided for standard - condensing / only heating
Latvia |  | 20 | 20 | 20 | 20 | Light fuel oil | [16 empty] | 575.6081 | 366.9753 | 272.1303 | 83.1679 |  | 575.6081 | 366.9753 | 272.1303 | 83.1679 |  | 575.6081 | 366.9753 | 272.1303 | 83.1679 | [5 empty] | n.a. | n.a.
Lithuania |  | 20 | 20 | 20 | 20 | Light fuel oil | [16 empty] | 512.322 | 326.6165 | 242.1906 | 74.0196 |  | 512.322 | 326.6165 | 242.1906 | 74.0196 |  | 512.322 | 326.6165 | 242.1906 | 74.0196 | [5 empty] | n.a. | n.a.
Luxembourg |  | 20 | 20 | 20 | 20 | Light fuel oil | [16 empty] | 709.7511 | 452.488 | 335.5308 | 102.5474 |  | 709.7511 | 452.488 | 335.5308 | 102.5474 |  | 709.7511 | 452.488 | 335.5308 | 102.5474 | [5 empty] | n.a. | n.a.
Malta |  | 20 | 20 | 20 | 20 | Light fuel oil | [16 empty] | 446.4334 | 284.6594 | 211.0895 | 64.5135 |  | 446.4334 | 284.6594 | 211.0895 | 64.5135 |  | 446.4334 | 284.6594 | 211.0895 | 64.5135 | [5 empty] | n.a. | n.a.
Netherlands |  | 20 | 20 | 20 | 20 | Light fuel oil | [16 empty] | 892.1571 | 568.7693 | 421.7733 | 128.9046 |  | 892.1571 | 568.7693 | 421.7733 | 128.9046 |  | 892.1571 | 568.7693 | 421.7733 | 128.9046 | [5 empty] | 0 | 0
Poland |  | 20 | 20 | 20 | 20 | Light fuel oil | [16 empty] | 493.9867 | 314.9285 | 233.5258 | 71.3736 |  | 493.9867 | 314.9285 | 233.5258 | 71.3736 |  | 493.9867 | 314.9285 | 233.5258 | 71.3736 | [5 empty] | n.a. | n.a. | Number of residential buildings
Portugal |  | 20 | 20 | 20 | 20 | Light fuel oil | [16 empty] | 410.7093 | 261.8327 | 194.147 | 59.3391 |  | 410.7093 | 261.8327 | 194.147 | 59.3391 |  | 410.7093 | 261.8327 | 194.147 | 59.3391 | [5 empty] | n.a. | n.a.
Romania |  | 20 | 20 | 20 | 20 | Light fuel oil | [16 empty] | 317.377 | 202.3434 | 150.0487 | 45.8591 |  | 317.377 | 202.3434 | 150.0487 | 45.8591 |  | 317.377 | 202.3434 | 150.0487 | 45.8591 | [5 empty] | n.a. | n.a.
Slovakia |  | 20 | 20 | 20 | 20 | Light fuel oil | [16 empty] | 482.2758 | 307.4861 | 228.0135 | 69.688 |  | 482.2758 | 307.4861 | 228.0135 | 69.688 |  | 482.2758 | 307.4861 | 228.0135 | 69.688 | [5 empty] | n.a. | n.a.
Slovenia |  | 20 | 20 | 20 | 20 | Light fuel oil | [16 empty] | 526.3987 | 335.6573 | 248.8828 | 76.0678 |  | 526.3987 | 335.6573 | 248.8828 | 76.0678 |  | 526.3987 | 335.6573 | 248.8828 | 76.0678 | [5 empty] | n.a. | n.a.
Spain |  | 20 | 20 | 20 | 20 | Light fuel oil | [16 empty] | 568.0374 | 362.1802 | 268.5906 | 82.085 |  | 568.0374 | 362.1802 | 268.5906 | 82.085 |  | 568.0374 | 362.1802 | 268.5906 | 82.085 | [5 empty] | 22500 | 16400
Sweden |  | 20 | 20 | 20 | 20 | Light fuel oil | [16 empty] | 1003.7063 | 639.9466 | 474.5549 | 145.0354 |  | 1003.7063 | 639.9466 | 474.5549 | 145.0354 |  | 1003.7063 | 639.9466 | 474.5549 | 145.0354 | [5 empty] | 0 | 0
United Kingdom |  | 20 | 20 | 20 | 20 | Light fuel oil | [16 empty] | 806.2772 | 514.0751 | 381.2147 | 116.5076 |  | 806.2772 | 514.0751 | 381.2147 | 116.5076 |  | 806.2772 | 514.0751 | 381.2147 | 116.5076 | [5 empty] | 5500 | 4500
Total EU-28
Norway | [5 empty] | Light fuel oil | [35 empty] | n.a. | n.a.
Switzerland | [5 empty] | Light fuel oil | [35 empty] | 1000 | 1000 | only residential buildings/ buildings with dwellings
Iceland | [5 empty] | Light fuel oil | [35 empty] | n.a. | n.a.
Total
Sources
| Average technical lifetime [a] | Technical Lifetime |  |  |  | Type of fuel [-] | Thermal efficiency [%] | Thermal efficiency [%] |  |  |  | Electrical efficiency (CHP) [%] | Electrical efficiency (CHP) |  |  |  | Saving options/ efficiency development [%] | Saving options/ efficiency development/ predicted future efficiency |  |  |  | Specific investment cost 2012 [€2012/kWth] | Specific investment cost 2012 [€2012/kWth] |  |  |  | Specific investment cost 2020 [€2012/kWth] | Specific investment cost 2020 [€2012/kWth] |  |  |  | Specific investment cost 2030 [€2012/kWth] | Specific investment cost 2030 [€2012/kWth] |  |  |  | Annual O&M cost (in % of Invest) | Annual O&M cost (in % of Invest) |  |  |  | Sold units 2012 [n] | Sold units 2013 [n]
|  | <25 kW | 25 - 50 kW | 51 - 250 kW | >250 kW |  |  | <25 kW | 25 - 50 kW | 51 - 250 kW | >250 kW |  | <25 kW | 25 - 50 kW | 51 - 250 kW | >250 kW |  | <25 kW | 25 - 50 kW | 51 - 250 kW | >250 kW |  | <25 kW | 25 - 50 kW | 51 - 250 kW | >250 kW |  | <25 kW | 25 - 50 kW | 51 - 250 kW | >250 kW |  | <25 kW | 25 - 50 kW | 51 - 250 kW | >250 kW |  | <25 kW | 25 - 50 kW | 51 - 250 kW | >250 kW
Austria |  | ISE.HTB.17 | ISE.HTB.17 | ISE.HTB.17 | ISE.HTB.17 | [17 empty] | Based on ISE.HTB.18; Price adjustment with consumer price index; price extrapolation based on ISE.HTB.19 | Based on ISE.HTB.18; Price adjustment with consumer price index; price extrapolation based on ISE.HTB.19 | Based on ISE.HTB.18; Price adjustment with consumer price index; price extrapolation based on ISE.HTB.19 | Based on ISE.HTB.18; Price adjustment with consumer price index; price extrapolation based on ISE.HTB.19 |  | Based on ISE.HTB.18; Price adjustment with consumer price index; price extrapolation based on ISE.HTB.19 | Based on ISE.HTB.18; Price adjustment with consumer price index; price extrapolation based on ISE.HTB.19 | Based on ISE.HTB.18; Price adjustment with consumer price index; price extrapolation based on ISE.HTB.19 | Based on ISE.HTB.18; Price adjustment with consumer price index; price extrapolation based on ISE.HTB.19 |  | Based on ISE.HTB.18; Price adjustment with consumer price index; price extrapolation based on ISE.HTB.19 | Based on ISE.HTB.18; Price adjustment with consumer price index; price extrapolation based on ISE.HTB.19 | Based on ISE.HTB.18; Price adjustment with consumer price index; price extrapolation based on ISE.HTB.19 | Based on ISE.HTB.18; Price adjustment with consumer price index; price extrapolation based on ISE.HTB.19 | [5 empty] | ISE.HTB.12 | ISE.HTB.12
Belgium |  | ISE.HTB.17 | ISE.HTB.17 | ISE.HTB.17 | ISE.HTB.17 | [17 empty] | Based on ISE.HTB.18; Price adjustment with consumer price index; price extrapolation based on ISE.HTB.19 | Based on ISE.HTB.18; Price adjustment with consumer price index; price extrapolation based on ISE.HTB.19 | Based on ISE.HTB.18; Price adjustment with consumer price index; price extrapolation based on ISE.HTB.19 | Based on ISE.HTB.18; Price adjustment with consumer price index; price extrapolation based on ISE.HTB.19 |  | Based on ISE.HTB.18; Price adjustment with consumer price index; price extrapolation based on ISE.HTB.19 | Based on ISE.HTB.18; Price adjustment with consumer price index; price extrapolation based on ISE.HTB.19 | Based on ISE.HTB.18; Price adjustment with consumer price index; price extrapolation based on ISE.HTB.19 | Based on ISE.HTB.18; Price adjustment with consumer price index; price extrapolation based on ISE.HTB.19 |  | Based on ISE.HTB.18; Price adjustment with consumer price index; price extrapolation based on ISE.HTB.19 | Based on ISE.HTB.18; Price adjustment with consumer price index; price extrapolation based on ISE.HTB.19 | Based on ISE.HTB.18; Price adjustment with consumer price index; price extrapolation based on ISE.HTB.19 | Based on ISE.HTB.18; Price adjustment with consumer price index; price extrapolation based on ISE.HTB.19 | [5 empty] | ISE.HTB.12 | ISE.HTB.12
Bulgaria |  | ISE.HTB.17 | ISE.HTB.17 | ISE.HTB.17 | ISE.HTB.17 | [17 empty] | Based on ISE.HTB.18; Price adjustment with consumer price index; price extrapolation based on ISE.HTB.19 | Based on ISE.HTB.18; Price adjustment with consumer price index; price extrapolation based on ISE.HTB.19 | Based on ISE.HTB.18; Price adjustment with consumer price index; price extrapolation based on ISE.HTB.19 | Based on ISE.HTB.18; Price adjustment with consumer price index; price extrapolation based on ISE.HTB.19 |  | Based on ISE.HTB.18; Price adjustment with consumer price index; price extrapolation based on ISE.HTB.19 | Based on ISE.HTB.18; Price adjustment with consumer price index; price extrapolation based on ISE.HTB.19 | Based on ISE.HTB.18; Price adjustment with consumer price index; price extrapolation based on ISE.HTB.19 | Based on ISE.HTB.18; Price adjustment with consumer price index; price extrapolation based on ISE.HTB.19 |  | Based on ISE.HTB.18; Price adjustment with consumer price index; price extrapolation based on ISE.HTB.19 | Based on ISE.HTB.18; Price adjustment with consumer price index; price extrapolation based on ISE.HTB.19 | Based on ISE.HTB.18; Price adjustment with consumer price index; price extrapolation based on ISE.HTB.19 | Based on ISE.HTB.18; Price adjustment with consumer price index; price extrapolation based on ISE.HTB.19
Croatia |  | ISE.HTB.17 | ISE.HTB.17 | ISE.HTB.17 | ISE.HTB.17
Cyprus |  | ISE.HTB.17 | ISE.HTB.17 | ISE.HTB.17 | ISE.HTB.17 | [17 empty] | Based on ISE.HTB.18; Price adjustment with consumer price index; price extrapolation based on ISE.HTB.19 | Based on ISE.HTB.18; Price adjustment with consumer price index; price extrapolation based on ISE.HTB.19 | Based on ISE.HTB.18; Price adjustment with consumer price index; price extrapolation based on ISE.HTB.19 | Based on ISE.HTB.18; Price adjustment with consumer price index; price extrapolation based on ISE.HTB.19 |  | Based on ISE.HTB.18; Price adjustment with consumer price index; price extrapolation based on ISE.HTB.19 | Based on ISE.HTB.18; Price adjustment with consumer price index; price extrapolation based on ISE.HTB.19 | Based on ISE.HTB.18; Price adjustment with consumer price index; price extrapolation based on ISE.HTB.19 | Based on ISE.HTB.18; Price adjustment with consumer price index; price extrapolation based on ISE.HTB.19 |  | Based on ISE.HTB.18; Price adjustment with consumer price index; price extrapolation based on ISE.HTB.19 | Based on ISE.HTB.18; Price adjustment with consumer price index; price extrapolation based on ISE.HTB.19 | Based on ISE.HTB.18; Price adjustment with consumer price index; price extrapolation based on ISE.HTB.19 | Based on ISE.HTB.18; Price adjustment with consumer price index; price extrapolation based on ISE.HTB.19
Czech Republic |  | ISE.HTB.17 | ISE.HTB.17 | ISE.HTB.17 | ISE.HTB.17 | [17 empty] | Based on ISE.HTB.18; Price adjustment with consumer price index; price extrapolation based on ISE.HTB.19 | Based on ISE.HTB.18; Price adjustment with consumer price index; price extrapolation based on ISE.HTB.19 | Based on ISE.HTB.18; Price adjustment with consumer price index; price extrapolation based on ISE.HTB.19 | Based on ISE.HTB.18; Price adjustment with consumer price index; price extrapolation based on ISE.HTB.19 |  | Based on ISE.HTB.18; Price adjustment with consumer price index; price extrapolation based on ISE.HTB.19 | Based on ISE.HTB.18; Price adjustment with consumer price index; price extrapolation based on ISE.HTB.19 | Based on ISE.HTB.18; Price adjustment with consumer price index; price extrapolation based on ISE.HTB.19 | Based on ISE.HTB.18; Price adjustment with consumer price index; price extrapolation based on ISE.HTB.19 |  | Based on ISE.HTB.18; Price adjustment with consumer price index; price extrapolation based on ISE.HTB.19 | Based on ISE.HTB.18; Price adjustment with consumer price index; price extrapolation based on ISE.HTB.19 | Based on ISE.HTB.18; Price adjustment with consumer price index; price extrapolation based on ISE.HTB.19 | Based on ISE.HTB.18; Price adjustment with consumer price index; price extrapolation based on ISE.HTB.19
Denmark |  | ISE.HTB.17 | ISE.HTB.17 | ISE.HTB.17 | ISE.HTB.17 | [17 empty] | Based on ISE.HTB.18; Price adjustment with consumer price index; price extrapolation based on ISE.HTB.19 | Based on ISE.HTB.18; Price adjustment with consumer price index; price extrapolation based on ISE.HTB.19 | Based on ISE.HTB.18; Price adjustment with consumer price index; price extrapolation based on ISE.HTB.19 | Based on ISE.HTB.18; Price adjustment with consumer price index; price extrapolation based on ISE.HTB.19 |  | Based on ISE.HTB.18; Price adjustment with consumer price index; price extrapolation based on ISE.HTB.19 | Based on ISE.HTB.18; Price adjustment with consumer price index; price extrapolation based on ISE.HTB.19 | Based on ISE.HTB.18; Price adjustment with consumer price index; price extrapolation based on ISE.HTB.19 | Based on ISE.HTB.18; Price adjustment with consumer price index; price extrapolation based on ISE.HTB.19 |  | Based on ISE.HTB.18; Price adjustment with consumer price index; price extrapolation based on ISE.HTB.19 | Based on ISE.HTB.18; Price adjustment with consumer price index; price extrapolation based on ISE.HTB.19 | Based on ISE.HTB.18; Price adjustment with consumer price index; price extrapolation based on ISE.HTB.19 | Based on ISE.HTB.18; Price adjustment with consumer price index; price extrapolation based on ISE.HTB.19 | [5 empty] | ISE.HTB.12 | ISE.HTB.12
Estonia |  | ISE.HTB.17 | ISE.HTB.17 | ISE.HTB.17 | ISE.HTB.17 | [17 empty] | Based on ISE.HTB.18; Price adjustment with consumer price index; price extrapolation based on ISE.HTB.19 | Based on ISE.HTB.18; Price adjustment with consumer price index; price extrapolation based on ISE.HTB.19 | Based on ISE.HTB.18; Price adjustment with consumer price index; price extrapolation based on ISE.HTB.19 | Based on ISE.HTB.18; Price adjustment with consumer price index; price extrapolation based on ISE.HTB.19 |  | Based on ISE.HTB.18; Price adjustment with consumer price index; price extrapolation based on ISE.HTB.19 | Based on ISE.HTB.18; Price adjustment with consumer price index; price extrapolation based on ISE.HTB.19 | Based on ISE.HTB.18; Price adjustment with consumer price index; price extrapolation based on ISE.HTB.19 | Based on ISE.HTB.18; Price adjustment with consumer price index; price extrapolation based on ISE.HTB.19 |  | Based on ISE.HTB.18; Price adjustment with consumer price index; price extrapolation based on ISE.HTB.19 | Based on ISE.HTB.18; Price adjustment with consumer price index; price extrapolation based on ISE.HTB.19 | Based on ISE.HTB.18; Price adjustment with consumer price index; price extrapolation based on ISE.HTB.19 | Based on ISE.HTB.18; Price adjustment with consumer price index; price extrapolation based on ISE.HTB.19
Finland |  | ISE.HTB.17 | ISE.HTB.17 | ISE.HTB.17 | ISE.HTB.17 | [17 empty] | Based on ISE.HTB.18; Price adjustment with consumer price index; price extrapolation based on ISE.HTB.19 | Based on ISE.HTB.18; Price adjustment with consumer price index; price extrapolation based on ISE.HTB.19 | Based on ISE.HTB.18; Price adjustment with consumer price index; price extrapolation based on ISE.HTB.19 | Based on ISE.HTB.18; Price adjustment with consumer price index; price extrapolation based on ISE.HTB.19 |  | Based on ISE.HTB.18; Price adjustment with consumer price index; price extrapolation based on ISE.HTB.19 | Based on ISE.HTB.18; Price adjustment with consumer price index; price extrapolation based on ISE.HTB.19 | Based on ISE.HTB.18; Price adjustment with consumer price index; price extrapolation based on ISE.HTB.19 | Based on ISE.HTB.18; Price adjustment with consumer price index; price extrapolation based on ISE.HTB.19 |  | Based on ISE.HTB.18; Price adjustment with consumer price index; price extrapolation based on ISE.HTB.19 | Based on ISE.HTB.18; Price adjustment with consumer price index; price extrapolation based on ISE.HTB.19 | Based on ISE.HTB.18; Price adjustment with consumer price index; price extrapolation based on ISE.HTB.19 | Based on ISE.HTB.18; Price adjustment with consumer price index; price extrapolation based on ISE.HTB.19
France |  | ISE.HTB.17 | ISE.HTB.17 | ISE.HTB.17 | ISE.HTB.17 | [17 empty] | Based on ISE.HTB.18; Price adjustment with consumer price index; price extrapolation based on ISE.HTB.19 | Based on ISE.HTB.18; Price adjustment with consumer price index; price extrapolation based on ISE.HTB.19 | Based on ISE.HTB.18; Price adjustment with consumer price index; price extrapolation based on ISE.HTB.19 | Based on ISE.HTB.18; Price adjustment with consumer price index; price extrapolation based on ISE.HTB.19 |  | Based on ISE.HTB.18; Price adjustment with consumer price index; price extrapolation based on ISE.HTB.19 | Based on ISE.HTB.18; Price adjustment with consumer price index; price extrapolation based on ISE.HTB.19 | Based on ISE.HTB.18; Price adjustment with consumer price index; price extrapolation based on ISE.HTB.19 | Based on ISE.HTB.18; Price adjustment with consumer price index; price extrapolation based on ISE.HTB.19 |  | Based on ISE.HTB.18; Price adjustment with consumer price index; price extrapolation based on ISE.HTB.19 | Based on ISE.HTB.18; Price adjustment with consumer price index; price extrapolation based on ISE.HTB.19 | Based on ISE.HTB.18; Price adjustment with consumer price index; price extrapolation based on ISE.HTB.19 | Based on ISE.HTB.18; Price adjustment with consumer price index; price extrapolation based on ISE.HTB.19 | [5 empty] | ISE.HTB.12 | ISE.HTB.12
Germany |  | ISE.HTB.17 | ISE.HTB.17 | ISE.HTB.17 | ISE.HTB.17 |  |  | ISE.HTB.18 | ISE.HTB.18 | ISE.HTB.18 | ISE.HTB.18 | [11 empty] | ISE.HTB.18; Price adjustment with consumer price index | ISE.HTB.18; Price adjustment with consumer price index | ISE.HTB.18; Price adjustment with consumer price index | ISE.HTB.18; Price adjustment with consumer price index |  | ISE.HTB.18; Price adjustment with consumer price index | ISE.HTB.18; Price adjustment with consumer price index | ISE.HTB.18; Price adjustment with consumer price index | ISE.HTB.18; Price adjustment with consumer price index |  | ISE.HTB.18; Price adjustment with consumer price index | ISE.HTB.18; Price adjustment with consumer price index | ISE.HTB.18; Price adjustment with consumer price index | ISE.HTB.18; Price adjustment with consumer price index |  | ISE.HTB.18 | ISE.HTB.18 | ISE.HTB.18 | ISE.HTB.18 | ISE.HTB.12 | ISE.HTB.12
Greece |  | ISE.HTB.17 | ISE.HTB.17 | ISE.HTB.17 | ISE.HTB.17 | [17 empty] | Based on ISE.HTB.18; Price adjustment with consumer price index; price extrapolation based on ISE.HTB.19 | Based on ISE.HTB.18; Price adjustment with consumer price index; price extrapolation based on ISE.HTB.19 | Based on ISE.HTB.18; Price adjustment with consumer price index; price extrapolation based on ISE.HTB.19 | Based on ISE.HTB.18; Price adjustment with consumer price index; price extrapolation based on ISE.HTB.19 |  | Based on ISE.HTB.18; Price adjustment with consumer price index; price extrapolation based on ISE.HTB.19 | Based on ISE.HTB.18; Price adjustment with consumer price index; price extrapolation based on ISE.HTB.19 | Based on ISE.HTB.18; Price adjustment with consumer price index; price extrapolation based on ISE.HTB.19 | Based on ISE.HTB.18; Price adjustment with consumer price index; price extrapolation based on ISE.HTB.19 |  | Based on ISE.HTB.18; Price adjustment with consumer price index; price extrapolation based on ISE.HTB.19 | Based on ISE.HTB.18; Price adjustment with consumer price index; price extrapolation based on ISE.HTB.19 | Based on ISE.HTB.18; Price adjustment with consumer price index; price extrapolation based on ISE.HTB.19 | Based on ISE.HTB.18; Price adjustment with consumer price index; price extrapolation based on ISE.HTB.19
Hungary |  | ISE.HTB.17 | ISE.HTB.17 | ISE.HTB.17 | ISE.HTB.17 | [17 empty] | Based on ISE.HTB.18; Price adjustment with consumer price index; price extrapolation based on ISE.HTB.19 | Based on ISE.HTB.18; Price adjustment with consumer price index; price extrapolation based on ISE.HTB.19 | Based on ISE.HTB.18; Price adjustment with consumer price index; price extrapolation based on ISE.HTB.19 | Based on ISE.HTB.18; Price adjustment with consumer price index; price extrapolation based on ISE.HTB.19 |  | Based on ISE.HTB.18; Price adjustment with consumer price index; price extrapolation based on ISE.HTB.19 | Based on ISE.HTB.18; Price adjustment with consumer price index; price extrapolation based on ISE.HTB.19 | Based on ISE.HTB.18; Price adjustment with consumer price index; price extrapolation based on ISE.HTB.19 | Based on ISE.HTB.18; Price adjustment with consumer price index; price extrapolation based on ISE.HTB.19 |  | Based on ISE.HTB.18; Price adjustment with consumer price index; price extrapolation based on ISE.HTB.19 | Based on ISE.HTB.18; Price adjustment with consumer price index; price extrapolation based on ISE.HTB.19 | Based on ISE.HTB.18; Price adjustment with consumer price index; price extrapolation based on ISE.HTB.19 | Based on ISE.HTB.18; Price adjustment with consumer price index; price extrapolation based on ISE.HTB.19
Ireland |  | ISE.HTB.17 | ISE.HTB.17 | ISE.HTB.17 | ISE.HTB.17 | [17 empty] | Based on ISE.HTB.18; Price adjustment with consumer price index; price extrapolation based on ISE.HTB.19 | Based on ISE.HTB.18; Price adjustment with consumer price index; price extrapolation based on ISE.HTB.19 | Based on ISE.HTB.18; Price adjustment with consumer price index; price extrapolation based on ISE.HTB.19 | Based on ISE.HTB.18; Price adjustment with consumer price index; price extrapolation based on ISE.HTB.19 |  | Based on ISE.HTB.18; Price adjustment with consumer price index; price extrapolation based on ISE.HTB.19 | Based on ISE.HTB.18; Price adjustment with consumer price index; price extrapolation based on ISE.HTB.19 | Based on ISE.HTB.18; Price adjustment with consumer price index; price extrapolation based on ISE.HTB.19 | Based on ISE.HTB.18; Price adjustment with consumer price index; price extrapolation based on ISE.HTB.19 |  | Based on ISE.HTB.18; Price adjustment with consumer price index; price extrapolation based on ISE.HTB.19 | Based on ISE.HTB.18; Price adjustment with consumer price index; price extrapolation based on ISE.HTB.19 | Based on ISE.HTB.18; Price adjustment with consumer price index; price extrapolation based on ISE.HTB.19 | Based on ISE.HTB.18; Price adjustment with consumer price index; price extrapolation based on ISE.HTB.19
Italy |  | ISE.HTB.17 | ISE.HTB.17 | ISE.HTB.17 | ISE.HTB.17 | [17 empty] | Based on ISE.HTB.18; Price adjustment with consumer price index; price extrapolation based on ISE.HTB.19 | Based on ISE.HTB.18; Price adjustment with consumer price index; price extrapolation based on ISE.HTB.19 | Based on ISE.HTB.18; Price adjustment with consumer price index; price extrapolation based on ISE.HTB.19 | Based on ISE.HTB.18; Price adjustment with consumer price index; price extrapolation based on ISE.HTB.19 |  | Based on ISE.HTB.18; Price adjustment with consumer price index; price extrapolation based on ISE.HTB.19 | Based on ISE.HTB.18; Price adjustment with consumer price index; price extrapolation based on ISE.HTB.19 | Based on ISE.HTB.18; Price adjustment with consumer price index; price extrapolation based on ISE.HTB.19 | Based on ISE.HTB.18; Price adjustment with consumer price index; price extrapolation based on ISE.HTB.19 |  | Based on ISE.HTB.18; Price adjustment with consumer price index; price extrapolation based on ISE.HTB.19 | Based on ISE.HTB.18; Price adjustment with consumer price index; price extrapolation based on ISE.HTB.19 | Based on ISE.HTB.18; Price adjustment with consumer price index; price extrapolation based on ISE.HTB.19 | Based on ISE.HTB.18; Price adjustment with consumer price index; price extrapolation based on ISE.HTB.19 | [5 empty] | ISE.HTB.12 | ISE.HTB.12
Latvia |  | ISE.HTB.17 | ISE.HTB.17 | ISE.HTB.17 | ISE.HTB.17 | [17 empty] | Based on ISE.HTB.18; Price adjustment with consumer price index; price extrapolation based on ISE.HTB.19 | Based on ISE.HTB.18; Price adjustment with consumer price index; price extrapolation based on ISE.HTB.19 | Based on ISE.HTB.18; Price adjustment with consumer price index; price extrapolation based on ISE.HTB.19 | Based on ISE.HTB.18; Price adjustment with consumer price index; price extrapolation based on ISE.HTB.19 |  | Based on ISE.HTB.18; Price adjustment with consumer price index; price extrapolation based on ISE.HTB.19 | Based on ISE.HTB.18; Price adjustment with consumer price index; price extrapolation based on ISE.HTB.19 | Based on ISE.HTB.18; Price adjustment with consumer price index; price extrapolation based on ISE.HTB.19 | Based on ISE.HTB.18; Price adjustment with consumer price index; price extrapolation based on ISE.HTB.19 |  | Based on ISE.HTB.18; Price adjustment with consumer price index; price extrapolation based on ISE.HTB.19 | Based on ISE.HTB.18; Price adjustment with consumer price index; price extrapolation based on ISE.HTB.19 | Based on ISE.HTB.18; Price adjustment with consumer price index; price extrapolation based on ISE.HTB.19 | Based on ISE.HTB.18; Price adjustment with consumer price index; price extrapolation based on ISE.HTB.19
Lithuania |  | ISE.HTB.17 | ISE.HTB.17 | ISE.HTB.17 | ISE.HTB.17 | [17 empty] | Based on ISE.HTB.18; Price adjustment with consumer price index; price extrapolation based on ISE.HTB.19 | Based on ISE.HTB.18; Price adjustment with consumer price index; price extrapolation based on ISE.HTB.19 | Based on ISE.HTB.18; Price adjustment with consumer price index; price extrapolation based on ISE.HTB.19 | Based on ISE.HTB.18; Price adjustment with consumer price index; price extrapolation based on ISE.HTB.19 |  | Based on ISE.HTB.18; Price adjustment with consumer price index; price extrapolation based on ISE.HTB.19 | Based on ISE.HTB.18; Price adjustment with consumer price index; price extrapolation based on ISE.HTB.19 | Based on ISE.HTB.18; Price adjustment with consumer price index; price extrapolation based on ISE.HTB.19 | Based on ISE.HTB.18; Price adjustment with consumer price index; price extrapolation based on ISE.HTB.19 |  | Based on ISE.HTB.18; Price adjustment with consumer price index; price extrapolation based on ISE.HTB.19 | Based on ISE.HTB.18; Price adjustment with consumer price index; price extrapolation based on ISE.HTB.19 | Based on ISE.HTB.18; Price adjustment with consumer price index; price extrapolation based on ISE.HTB.19 | Based on ISE.HTB.18; Price adjustment with consumer price index; price extrapolation based on ISE.HTB.19
Luxembourg |  | ISE.HTB.17 | ISE.HTB.17 | ISE.HTB.17 | ISE.HTB.17 | [17 empty] | Based on ISE.HTB.18; Price adjustment with consumer price index; price extrapolation based on ISE.HTB.19 | Based on ISE.HTB.18; Price adjustment with consumer price index; price extrapolation based on ISE.HTB.19 | Based on ISE.HTB.18; Price adjustment with consumer price index; price extrapolation based on ISE.HTB.19 | Based on ISE.HTB.18; Price adjustment with consumer price index; price extrapolation based on ISE.HTB.19 |  | Based on ISE.HTB.18; Price adjustment with consumer price index; price extrapolation based on ISE.HTB.19 | Based on ISE.HTB.18; Price adjustment with consumer price index; price extrapolation based on ISE.HTB.19 | Based on ISE.HTB.18; Price adjustment with consumer price index; price extrapolation based on ISE.HTB.19 | Based on ISE.HTB.18; Price adjustment with consumer price index; price extrapolation based on ISE.HTB.19 |  | Based on ISE.HTB.18; Price adjustment with consumer price index; price extrapolation based on ISE.HTB.19 | Based on ISE.HTB.18; Price adjustment with consumer price index; price extrapolation based on ISE.HTB.19 | Based on ISE.HTB.18; Price adjustment with consumer price index; price extrapolation based on ISE.HTB.19 | Based on ISE.HTB.18; Price adjustment with consumer price index; price extrapolation based on ISE.HTB.19
Malta |  | ISE.HTB.17 | ISE.HTB.17 | ISE.HTB.17 | ISE.HTB.17 | [17 empty] | Based on ISE.HTB.18; Price adjustment with consumer price index; price extrapolation based on ISE.HTB.19 | Based on ISE.HTB.18; Price adjustment with consumer price index; price extrapolation based on ISE.HTB.19 | Based on ISE.HTB.18; Price adjustment with consumer price index; price extrapolation based on ISE.HTB.19 | Based on ISE.HTB.18; Price adjustment with consumer price index; price extrapolation based on ISE.HTB.19 |  | Based on ISE.HTB.18; Price adjustment with consumer price index; price extrapolation based on ISE.HTB.19 | Based on ISE.HTB.18; Price adjustment with consumer price index; price extrapolation based on ISE.HTB.19 | Based on ISE.HTB.18; Price adjustment with consumer price index; price extrapolation based on ISE.HTB.19 | Based on ISE.HTB.18; Price adjustment with consumer price index; price extrapolation based on ISE.HTB.19 |  | Based on ISE.HTB.18; Price adjustment with consumer price index; price extrapolation based on ISE.HTB.19 | Based on ISE.HTB.18; Price adjustment with consumer price index; price extrapolation based on ISE.HTB.19 | Based on ISE.HTB.18; Price adjustment with consumer price index; price extrapolation based on ISE.HTB.19 | Based on ISE.HTB.18; Price adjustment with consumer price index; price extrapolation based on ISE.HTB.19
Netherlands |  | ISE.HTB.17 | ISE.HTB.17 | ISE.HTB.17 | ISE.HTB.17 | [17 empty] | Based on ISE.HTB.18; Price adjustment with consumer price index; price extrapolation based on ISE.HTB.19 | Based on ISE.HTB.18; Price adjustment with consumer price index; price extrapolation based on ISE.HTB.19 | Based on ISE.HTB.18; Price adjustment with consumer price index; price extrapolation based on ISE.HTB.19 | Based on ISE.HTB.18; Price adjustment with consumer price index; price extrapolation based on ISE.HTB.19 |  | Based on ISE.HTB.18; Price adjustment with consumer price index; price extrapolation based on ISE.HTB.19 | Based on ISE.HTB.18; Price adjustment with consumer price index; price extrapolation based on ISE.HTB.19 | Based on ISE.HTB.18; Price adjustment with consumer price index; price extrapolation based on ISE.HTB.19 | Based on ISE.HTB.18; Price adjustment with consumer price index; price extrapolation based on ISE.HTB.19 |  | Based on ISE.HTB.18; Price adjustment with consumer price index; price extrapolation based on ISE.HTB.19 | Based on ISE.HTB.18; Price adjustment with consumer price index; price extrapolation based on ISE.HTB.19 | Based on ISE.HTB.18; Price adjustment with consumer price index; price extrapolation based on ISE.HTB.19 | Based on ISE.HTB.18; Price adjustment with consumer price index; price extrapolation based on ISE.HTB.19 | [5 empty] | ISE.HTB.12 | ISE.HTB.12
Poland |  | ISE.HTB.17 | ISE.HTB.17 | ISE.HTB.17 | ISE.HTB.17 | [17 empty] | Based on ISE.HTB.18; Price adjustment with consumer price index; price extrapolation based on ISE.HTB.19 | Based on ISE.HTB.18; Price adjustment with consumer price index; price extrapolation based on ISE.HTB.19 | Based on ISE.HTB.18; Price adjustment with consumer price index; price extrapolation based on ISE.HTB.19 | Based on ISE.HTB.18; Price adjustment with consumer price index; price extrapolation based on ISE.HTB.19 |  | Based on ISE.HTB.18; Price adjustment with consumer price index; price extrapolation based on ISE.HTB.19 | Based on ISE.HTB.18; Price adjustment with consumer price index; price extrapolation based on ISE.HTB.19 | Based on ISE.HTB.18; Price adjustment with consumer price index; price extrapolation based on ISE.HTB.19 | Based on ISE.HTB.18; Price adjustment with consumer price index; price extrapolation based on ISE.HTB.19 |  | Based on ISE.HTB.18; Price adjustment with consumer price index; price extrapolation based on ISE.HTB.19 | Based on ISE.HTB.18; Price adjustment with consumer price index; price extrapolation based on ISE.HTB.19 | Based on ISE.HTB.18; Price adjustment with consumer price index; price extrapolation based on ISE.HTB.19 | Based on ISE.HTB.18; Price adjustment with consumer price index; price extrapolation based on ISE.HTB.19
Portugal |  | ISE.HTB.17 | ISE.HTB.17 | ISE.HTB.17 | ISE.HTB.17 | [17 empty] | Based on ISE.HTB.18; Price adjustment with consumer price index; price extrapolation based on ISE.HTB.19 | Based on ISE.HTB.18; Price adjustment with consumer price index; price extrapolation based on ISE.HTB.19 | Based on ISE.HTB.18; Price adjustment with consumer price index; price extrapolation based on ISE.HTB.19 | Based on ISE.HTB.18; Price adjustment with consumer price index; price extrapolation based on ISE.HTB.19 |  | Based on ISE.HTB.18; Price adjustment with consumer price index; price extrapolation based on ISE.HTB.19 | Based on ISE.HTB.18; Price adjustment with consumer price index; price extrapolation based on ISE.HTB.19 | Based on ISE.HTB.18; Price adjustment with consumer price index; price extrapolation based on ISE.HTB.19 | Based on ISE.HTB.18; Price adjustment with consumer price index; price extrapolation based on ISE.HTB.19 |  | Based on ISE.HTB.18; Price adjustment with consumer price index; price extrapolation based on ISE.HTB.19 | Based on ISE.HTB.18; Price adjustment with consumer price index; price extrapolation based on ISE.HTB.19 | Based on ISE.HTB.18; Price adjustment with consumer price index; price extrapolation based on ISE.HTB.19 | Based on ISE.HTB.18; Price adjustment with consumer price index; price extrapolation based on ISE.HTB.19
Romania |  | ISE.HTB.17 | ISE.HTB.17 | ISE.HTB.17 | ISE.HTB.17 | [17 empty] | Based on ISE.HTB.18; Price adjustment with consumer price index; price extrapolation based on ISE.HTB.19 | Based on ISE.HTB.18; Price adjustment with consumer price index; price extrapolation based on ISE.HTB.19 | Based on ISE.HTB.18; Price adjustment with consumer price index; price extrapolation based on ISE.HTB.19 | Based on ISE.HTB.18; Price adjustment with consumer price index; price extrapolation based on ISE.HTB.19 |  | Based on ISE.HTB.18; Price adjustment with consumer price index; price extrapolation based on ISE.HTB.19 | Based on ISE.HTB.18; Price adjustment with consumer price index; price extrapolation based on ISE.HTB.19 | Based on ISE.HTB.18; Price adjustment with consumer price index; price extrapolation based on ISE.HTB.19 | Based on ISE.HTB.18; Price adjustment with consumer price index; price extrapolation based on ISE.HTB.19 |  | Based on ISE.HTB.18; Price adjustment with consumer price index; price extrapolation based on ISE.HTB.19 | Based on ISE.HTB.18; Price adjustment with consumer price index; price extrapolation based on ISE.HTB.19 | Based on ISE.HTB.18; Price adjustment with consumer price index; price extrapolation based on ISE.HTB.19 | Based on ISE.HTB.18; Price adjustment with consumer price index; price extrapolation based on ISE.HTB.19
Slovakia |  | ISE.HTB.17 | ISE.HTB.17 | ISE.HTB.17 | ISE.HTB.17 | [17 empty] | Based on ISE.HTB.18; Price adjustment with consumer price index; price extrapolation based on ISE.HTB.19 | Based on ISE.HTB.18; Price adjustment with consumer price index; price extrapolation based on ISE.HTB.19 | Based on ISE.HTB.18; Price adjustment with consumer price index; price extrapolation based on ISE.HTB.19 | Based on ISE.HTB.18; Price adjustment with consumer price index; price extrapolation based on ISE.HTB.19 |  | Based on ISE.HTB.18; Price adjustment with consumer price index; price extrapolation based on ISE.HTB.19 | Based on ISE.HTB.18; Price adjustment with consumer price index; price extrapolation based on ISE.HTB.19 | Based on ISE.HTB.18; Price adjustment with consumer price index; price extrapolation based on ISE.HTB.19 | Based on ISE.HTB.18; Price adjustment with consumer price index; price extrapolation based on ISE.HTB.19 |  | Based on ISE.HTB.18; Price adjustment with consumer price index; price extrapolation based on ISE.HTB.19 | Based on ISE.HTB.18; Price adjustment with consumer price index; price extrapolation based on ISE.HTB.19 | Based on ISE.HTB.18; Price adjustment with consumer price index; price extrapolation based on ISE.HTB.19 | Based on ISE.HTB.18; Price adjustment with consumer price index; price extrapolation based on ISE.HTB.19
Slovenia |  | ISE.HTB.17 | ISE.HTB.17 | ISE.HTB.17 | ISE.HTB.17 | [17 empty] | Based on ISE.HTB.18; Price adjustment with consumer price index; price extrapolation based on ISE.HTB.19 | Based on ISE.HTB.18; Price adjustment with consumer price index; price extrapolation based on ISE.HTB.19 | Based on ISE.HTB.18; Price adjustment with consumer price index; price extrapolation based on ISE.HTB.19 | Based on ISE.HTB.18; Price adjustment with consumer price index; price extrapolation based on ISE.HTB.19 |  | Based on ISE.HTB.18; Price adjustment with consumer price index; price extrapolation based on ISE.HTB.19 | Based on ISE.HTB.18; Price adjustment with consumer price index; price extrapolation based on ISE.HTB.19 | Based on ISE.HTB.18; Price adjustment with consumer price index; price extrapolation based on ISE.HTB.19 | Based on ISE.HTB.18; Price adjustment with consumer price index; price extrapolation based on ISE.HTB.19 |  | Based on ISE.HTB.18; Price adjustment with consumer price index; price extrapolation based on ISE.HTB.19 | Based on ISE.HTB.18; Price adjustment with consumer price index; price extrapolation based on ISE.HTB.19 | Based on ISE.HTB.18; Price adjustment with consumer price index; price extrapolation based on ISE.HTB.19 | Based on ISE.HTB.18; Price adjustment with consumer price index; price extrapolation based on ISE.HTB.19
Spain |  | ISE.HTB.17 | ISE.HTB.17 | ISE.HTB.17 | ISE.HTB.17 | [17 empty] | Based on ISE.HTB.18; Price adjustment with consumer price index; price extrapolation based on ISE.HTB.19 | Based on ISE.HTB.18; Price adjustment with consumer price index; price extrapolation based on ISE.HTB.19 | Based on ISE.HTB.18; Price adjustment with consumer price index; price extrapolation based on ISE.HTB.19 | Based on ISE.HTB.18; Price adjustment with consumer price index; price extrapolation based on ISE.HTB.19 |  | Based on ISE.HTB.18; Price adjustment with consumer price index; price extrapolation based on ISE.HTB.19 | Based on ISE.HTB.18; Price adjustment with consumer price index; price extrapolation based on ISE.HTB.19 | Based on ISE.HTB.18; Price adjustment with consumer price index; price extrapolation based on ISE.HTB.19 | Based on ISE.HTB.18; Price adjustment with consumer price index; price extrapolation based on ISE.HTB.19 |  | Based on ISE.HTB.18; Price adjustment with consumer price index; price extrapolation based on ISE.HTB.19 | Based on ISE.HTB.18; Price adjustment with consumer price index; price extrapolation based on ISE.HTB.19 | Based on ISE.HTB.18; Price adjustment with consumer price index; price extrapolation based on ISE.HTB.19 | Based on ISE.HTB.18; Price adjustment with consumer price index; price extrapolation based on ISE.HTB.19 | [5 empty] | ISE.HTB.12 | ISE.HTB.12
Sweden |  | ISE.HTB.17 | ISE.HTB.17 | ISE.HTB.17 | ISE.HTB.17 | [17 empty] | Based on ISE.HTB.18; Price adjustment with consumer price index; price extrapolation based on ISE.HTB.19 | Based on ISE.HTB.18; Price adjustment with consumer price index; price extrapolation based on ISE.HTB.19 | Based on ISE.HTB.18; Price adjustment with consumer price index; price extrapolation based on ISE.HTB.19 | Based on ISE.HTB.18; Price adjustment with consumer price index; price extrapolation based on ISE.HTB.19 |  | Based on ISE.HTB.18; Price adjustment with consumer price index; price extrapolation based on ISE.HTB.19 | Based on ISE.HTB.18; Price adjustment with consumer price index; price extrapolation based on ISE.HTB.19 | Based on ISE.HTB.18; Price adjustment with consumer price index; price extrapolation based on ISE.HTB.19 | Based on ISE.HTB.18; Price adjustment with consumer price index; price extrapolation based on ISE.HTB.19 |  | Based on ISE.HTB.18; Price adjustment with consumer price index; price extrapolation based on ISE.HTB.19 | Based on ISE.HTB.18; Price adjustment with consumer price index; price extrapolation based on ISE.HTB.19 | Based on ISE.HTB.18; Price adjustment with consumer price index; price extrapolation based on ISE.HTB.19 | Based on ISE.HTB.18; Price adjustment with consumer price index; price extrapolation based on ISE.HTB.19 | [5 empty] | ISE.HTB.12 | ISE.HTB.12
United Kingdom |  | ISE.HTB.17 | ISE.HTB.17 | ISE.HTB.17 | ISE.HTB.17 | [17 empty] | Based on ISE.HTB.18; Price adjustment with consumer price index; price extrapolation based on ISE.HTB.19 | Based on ISE.HTB.18; Price adjustment with consumer price index; price extrapolation based on ISE.HTB.19 | Based on ISE.HTB.18; Price adjustment with consumer price index; price extrapolation based on ISE.HTB.19 | Based on ISE.HTB.18; Price adjustment with consumer price index; price extrapolation based on ISE.HTB.19 |  | Based on ISE.HTB.18; Price adjustment with consumer price index; price extrapolation based on ISE.HTB.19 | Based on ISE.HTB.18; Price adjustment with consumer price index; price extrapolation based on ISE.HTB.19 | Based on ISE.HTB.18; Price adjustment with consumer price index; price extrapolation based on ISE.HTB.19 | Based on ISE.HTB.18; Price adjustment with consumer price index; price extrapolation based on ISE.HTB.19 |  | Based on ISE.HTB.18; Price adjustment with consumer price index; price extrapolation based on ISE.HTB.19 | Based on ISE.HTB.18; Price adjustment with consumer price index; price extrapolation based on ISE.HTB.19 | Based on ISE.HTB.18; Price adjustment with consumer price index; price extrapolation based on ISE.HTB.19 | Based on ISE.HTB.18; Price adjustment with consumer price index; price extrapolation based on ISE.HTB.19 | [5 empty] | ISE.HTB.12 | ISE.HTB.12
Norway
Switzerland | [41 empty] | ISE.HTB.12 | ISE.HTB.12
Iceland
Note on W6: see division by capacitiy range
Note on AB6: see division by capacitiy range
Note on AG6: see division by capacitiy range
Note on W7: see division by capacitiy range
Note on AB7: see division by capacitiy range
Note on AG7: see division by capacitiy range
Note on W8: see division by capacitiy range
Note on AB8: see division by capacitiy range
Note on AG8: see division by capacitiy range
Note on W9: see division by capacitiy range
Note on AB9: see division by capacitiy range
Note on AG9: see division by capacitiy range
Note on W10: see division by capacitiy range
Note on AB10: see division by capacitiy range
Note on AG10: see division by capacitiy range
Note on W11: see division by capacitiy range
Note on AB11: see division by capacitiy range
Note on AG11: see division by capacitiy range
Note on W12: see division by capacitiy range
Note on AB12: see division by capacitiy range
Note on AG12: see division by capacitiy range
Note on W13: see division by capacitiy range
Note on AB13: see division by capacitiy range
Note on AG13: see division by capacitiy range
Note on W14: see division by capacitiy range
Note on AB14: see division by capacitiy range
Note on AG14: see division by capacitiy range
Note on W15: see division by capacitiy range
Note on AB15: see division by capacitiy range
Note on AG15: see division by capacitiy range
Note on W16: see division by capacitiy range
Note on AB16: see division by capacitiy range
Note on AG16: see division by capacitiy range
Note on W17: see division by capacitiy range
Note on AB17: see division by capacitiy range
Note on AG17: see division by capacitiy range
Note on W18: see division by capacitiy range
Note on AB18: see division by capacitiy range
Note on AG18: see division by capacitiy range
Note on W19: see division by capacitiy range
Note on AB19: see division by capacitiy range
Note on AG19: see division by capacitiy range
Note on W20: see division by capacitiy range
Note on AB20: see division by capacitiy range
Note on AG20: see division by capacitiy range
Note on W21: see division by capacitiy range
Note on AB21: see division by capacitiy range
Note on AG21: see division by capacitiy range
Note on W22: see division by capacitiy range
Note on AB22: see division by capacitiy range
Note on AG22: see division by capacitiy range
Note on W23: see division by capacitiy range
Note on AB23: see division by capacitiy range
Note on AG23: see division by capacitiy range
Note on W24: see division by capacitiy range
Note on AB24: see division by capacitiy range
Note on AG24: see division by capacitiy range
Note on W25: see division by capacitiy range
Note on AB25: see division by capacitiy range
Note on AG25: see division by capacitiy range
Note on W26: see division by capacitiy range
Note on AB26: see division by capacitiy range
Note on AG26: see division by capacitiy range
Note on W27: see division by capacitiy range
Note on AB27: see division by capacitiy range
Note on AG27: see division by capacitiy range
Note on W28: see division by capacitiy range
Note on AB28: see division by capacitiy range
Note on AG28: see division by capacitiy range
Note on W29: see division by capacitiy range
Note on AB29: see division by capacitiy range
Note on AG29: see division by capacitiy range
Note on W30: see division by capacitiy range
Note on AB30: see division by capacitiy range
Note on AG30: see division by capacitiy range
Note on W31: see division by capacitiy range
Note on AB31: see division by capacitiy range
Note on AG31: see division by capacitiy range
Note on W32: see division by capacitiy range
Note on AB32: see division by capacitiy range
Note on AG32: see division by capacitiy range
Note on W33: see division by capacitiy range
Note on AB33: see division by capacitiy range
Note on AG33: see division by capacitiy range

## Condensing, oil
Condensing oil boiler in buildings
Techno-economic data
| Technical lifetime [a] | Lifetime |  |  |  | Type of fuel [-] | Thermal efficiency [%] | Thermal efficiency [%] |  |  |  | Electrical efficiency (CHP) [%] | Electrical efficiency (CHP) |  |  |  | Saving options/ efficiency development [%] | Saving options/ efficiency development/ predicted future efficiency |  |  |  | Specific investment cost 2012 [€2012/kWth] | Specific investment cost 2012 [€2012/kWth] |  |  |  | Specific investment cost 2020 [€2012/kWth] | Specific investment cost 2020 [€2012/kWth] |  |  |  | Specific investment cost 2030 [€2012/kWth] | Specific investment cost 2030 [€2012/kWth] |  |  |  | Annual O&M cost (in % of Invest) | Annual O&M cost (in % of Invest) |  |  |  | Sold units 2012 [n] | Sold units 2013 [n] | Comments | x | interpolation/ extrapolation
[45 empty] | a | ad hoc calculation
|  | <25 kW | 25 - 50 kW | 51 - 250 kW | >250 kW |  |  | <25 kW | 25 - 50 kW | 51 - 250 kW | >250 kW |  | <25 kW | 25 - 50 kW | 51 - 250 kW | >250 kW |  | <25 kW | 25 - 50 kW | 51 - 250 kW | >250 kW |  | <25 kW | 25 - 50 kW | 51 - 250 kW | >250 kW |  | <25 kW | 25 - 50 kW | 51 - 250 kW | >250 kW |  | <25 kW | 25 - 50 kW | 51 - 250 kW | >250 kW |  | <25 kW | 25 - 50 kW | 51 - 250 kW | >250 kW |  |  |  | s | direct use of the source
Austria |  | 20 | 20 | 20 | 20 | Light fuel oil | [16 empty] | 622.3 | 402.7125 | 153.3517 | 88.5223 |  | 622.3 | 402.7125 | 153.3517 | 88.5223 |  | 622.3 | 402.7125 | 153.3517 | 88.5223 | [5 empty] | 3900 | 4200 |  | m | modelling
Belgium |  | 20 | 20 | 20 | 20 | Light fuel oil | [16 empty] | 506.45 | 327.75 | 124.8066 | 72.0446 |  | 506.45 | 327.75 | 124.8066 | 72.0446 |  | 506.45 | 327.75 | 124.8066 | 72.0446 | [5 empty] | 6635 | 5527
Bulgaria |  | 20 | 20 | 20 | 20 | Light fuel oil | [16 empty] | 231.7 | 149.925 | 57.0902 | 32.9554 |  | 231.7 | 149.925 | 57.0902 | 32.9554 |  | 231.7 | 149.925 | 57.0902 | 32.9554 | [5 empty] | n.a. | n.a.
Croatia |  | 20 | 20 | 20 | 20 | Light fuel oil | [16 empty] | n.a. | n.a. | n.a. | n.a. |  | n.a. | n.a. | n.a. | n.a. |  | n.a. | n.a. | n.a. | n.a. | [5 empty] | n.a. | n.a.
Cyprus |  | 20 | 20 | 20 | 20 | Light fuel oil | [16 empty] | 382.025 | 247.2 | 94.1363 | 54.3394 |  | 382.025 | 247.2 | 94.1363 | 54.3394 |  | 382.025 | 247.2 | 94.1363 | 54.3394 | [5 empty] | n.a. | n.a.
Czech Republic |  | 20 | 20 | 20 | 20 | Light fuel oil | [16 empty] | 337.6625 | 218.5125 | 83.2044 | 48.0309 |  | 337.6625 | 218.5125 | 83.2044 | 48.0309 |  | 337.6625 | 218.5125 | 83.2044 | 48.0309 | [5 empty] | n.a. | n.a.
Denmark |  | 20 | 20 | 20 | 20 | Light fuel oil |  | 100 | 100 | 98 | 96 | [11 empty] | 761.6 | 492.825 | 187.6684 | 108.3291 |  | 761.6 | 492.825 | 187.6684 | 108.3291 |  | 761.6 | 492.825 | 187.6684 | 108.3291 | [5 empty] | 3000 | 2000
Estonia |  | 20 | 20 | 20 | 20 | Light fuel oil | [16 empty] | 364.7875 | 236.025 | 89.8858 | 51.8846 |  | 364.7875 | 236.025 | 89.8858 | 51.8846 |  | 364.7875 | 236.025 | 89.8858 | 51.8846 | [5 empty] | n.a. | n.a.
Finland |  | 20 | 20 | 20 | 20 | Light fuel oil | [16 empty] | 558.25 | 361.2375 | 137.5652 | 79.4057 |  | 558.25 | 361.2375 | 137.5652 | 79.4057 |  | 558.25 | 361.2375 | 137.5652 | 79.4057 | [5 empty] | n.a. | n.a.
France |  | 20 | 20 | 20 | 20 | Light fuel oil | [16 empty] | 609.9625 | 394.725 | 150.3167 | 86.7703 |  | 609.9625 | 394.725 | 150.3167 | 86.7703 |  | 609.9625 | 394.725 | 150.3167 | 86.7703 | [5 empty] | 24000 | 22000
Germany |  | 20 | 20 | 20 | 20 | Light fuel oil |  | 90-92 | 90-92 | 90-92 | 90-92 | [11 empty] | 616.175 | 398.7 | 151.8306 | 87.6446 |  | 616.175 | 398.7 | 151.8306 | 87.6446 |  | 616.175 | 398.7 | 151.8306 | 87.6446 |  | 2 | 2 | 2 |  | 47000 | 46000
Greece |  | 20 | 20 | 20 | 20 | Light fuel oil | [16 empty] | 372.1375 | 240.825 | 91.7054 | 52.9371 |  | 372.1375 | 240.825 | 91.7054 | 52.9371 |  | 372.1375 | 240.825 | 91.7054 | 52.9371 | [5 empty] | n.a. | n.a.
Hungary |  | 20 | 20 | 20 | 20 | Light fuel oil | [16 empty] | 317.275 | 205.35 | 78.1934 | 45.1371 |  | 317.275 | 205.35 | 78.1934 | 45.1371 |  | 317.275 | 205.35 | 78.1934 | 45.1371 | [5 empty] | n.a. | n.a.
Ireland |  | 20 | 20 | 20 | 20 | Light fuel oil | [16 empty] | 526.8375 | 340.9125 | 129.8176 | 74.9383 |  | 526.8375 | 340.9125 | 129.8176 | 74.9383 |  | 526.8375 | 340.9125 | 129.8176 | 74.9383 | [5 empty] | n.a. | n.a.
Italy |  | 20 | 20 | 20 | 20 | Light fuel oil | [16 empty] | 405.3875 | 262.35 | 99.9078 | 57.672 |  | 405.3875 | 262.35 | 99.9078 | 57.672 |  | 405.3875 | 262.35 | 99.9078 | 57.672 | [5 empty] | 3000 | 3000
Latvia |  | 20 | 20 | 20 | 20 | Light fuel oil | [16 empty] | 425.775 | 275.5125 | 104.9189 | 60.5623 |  | 425.775 | 275.5125 | 104.9189 | 60.5623 |  | 425.775 | 275.5125 | 104.9189 | 60.5623 | [5 empty] | n.a. | n.a.
Lithuania |  | 20 | 20 | 20 | 20 | Light fuel oil | [16 empty] | 378.9625 | 245.2125 | 93.3757 | 53.9006 |  | 378.9625 | 245.2125 | 93.3757 | 53.9006 |  | 378.9625 | 245.2125 | 93.3757 | 53.9006 | [5 empty] | n.a. | n.a.
Luxembourg |  | 20 | 20 | 20 | 20 | Light fuel oil | [16 empty] | 525 | 339.7125 | 129.3627 | 74.6743 |  | 525 | 339.7125 | 129.3627 | 74.6743 |  | 525 | 339.7125 | 129.3627 | 74.6743 | [5 empty] | n.a. | n.a.
Malta |  | 20 | 20 | 20 | 20 | Light fuel oil | [16 empty] | 330.225 | 213.7125 | 81.3848 | 46.9783 |  | 330.225 | 213.7125 | 81.3848 | 46.9783 |  | 330.225 | 213.7125 | 81.3848 | 46.9783 | [5 empty] | n.a. | n.a.
Netherlands |  | 20 | 20 | 20 | 20 | Light fuel oil | [16 empty] | 659.925 | 427.0125 | 162.6132 | 93.8674 |  | 659.925 | 427.0125 | 162.6132 | 93.8674 |  | 659.925 | 427.0125 | 162.6132 | 93.8674 | [5 empty] | 500 | 500
Poland |  | 20 | 20 | 20 | 20 | Light fuel oil | [16 empty] | 365.4 | 236.4375 | 90.035 | 51.9737 |  | 365.4 | 236.4375 | 90.035 | 51.9737 |  | 365.4 | 236.4375 | 90.035 | 51.9737 | [5 empty] | n.a. | n.a.
Portugal |  | 20 | 20 | 20 | 20 | Light fuel oil | [16 empty] | 303.8 | 196.575 | 74.8527 | 43.2103 |  | 303.8 | 196.575 | 74.8527 | 43.2103 |  | 303.8 | 196.575 | 74.8527 | 43.2103 | [5 empty] | n.a. | n.a.
Romania |  | 20 | 20 | 20 | 20 | Light fuel oil | [16 empty] | 234.7625 | 151.9125 | 57.8507 | 33.3943 |  | 234.7625 | 151.9125 | 57.8507 | 33.3943 |  | 234.7625 | 151.9125 | 57.8507 | 33.3943 | [5 empty] | n.a. | n.a.
Slovakia |  | 20 | 20 | 20 | 20 | Light fuel oil | [16 empty] | 356.7375 | 230.85 | 87.9098 | 50.7463 |  | 356.7375 | 230.85 | 87.9098 | 50.7463 |  | 356.7375 | 230.85 | 87.9098 | 50.7463 | [5 empty] | n.a. | n.a.
Slovenia |  | 20 | 20 | 20 | 20 | Light fuel oil | [16 empty] | 389.375 | 252 | 95.9559 | 55.392 |  | 389.375 | 252 | 95.9559 | 55.392 |  | 389.375 | 252 | 95.9559 | 55.392 | [5 empty] | n.a. | n.a.
Spain |  | 20 | 20 | 20 | 20 | Light fuel oil | [16 empty] | 420.175 | 271.9125 | 103.5542 | 59.7737 |  | 420.175 | 271.9125 | 103.5542 | 59.7737 |  | 420.175 | 271.9125 | 103.5542 | 59.7737 | [5 empty] | 2000 | 1700
Sweden |  | 20 | 20 | 20 | 20 | Light fuel oil | [16 empty] | 742.4375 | 480.45 | 182.963 | 105.6137 |  | 742.4375 | 480.45 | 182.963 | 105.6137 |  | 742.4375 | 480.45 | 182.963 | 105.6137 | [5 empty] | 500 | 500
United Kingdom |  | 20 | 20 | 20 | 20 | Light fuel oil | [16 empty] | 596.4 | 385.95 | 146.976 | 84.84 |  | 596.4 | 385.95 | 146.976 | 84.84 |  | 596.4 | 385.95 | 146.976 | 84.84 | [5 empty] | 56000 | 64000
Total EU-28
Norway | [5 empty] | Light fuel oil | [35 empty] | n.a. | n.a.
Switzerland | [5 empty] | Light fuel oil | [35 empty] | 11000 | 11500
Iceland | [5 empty] | Light fuel oil | [35 empty] | n.a. | n.a.
Total
Sources
| Average technical lifetime [a] | Technical Lifetime |  |  |  | Type of fuel [-] | Thermal efficiency [%] | Thermal efficiency [%] |  |  |  | Electrical efficiency (CHP) [%] | Electrical efficiency (CHP) |  |  |  | Saving options/ efficiency development [%] | Saving options/ efficiency development/ predicted future efficiency |  |  |  | Specific investment cost 2012 [€2012/kWth] | Specific investment cost 2012 [€2012/kWth] |  |  |  | Specific investment cost 2020 [€2012/kWth] | Specific investment cost 2020 [€2012/kWth] |  |  |  | Specific investment cost 2030 [€2012/kWth] | Specific investment cost 2030 [€2012/kWth] |  |  |  | Annual O&M cost (in % of Invest) | Annual O&M cost (in % of Invest) |  |  |  | Sold units 2012 [n] | Sold units 2013 [n]
|  | <25 kW | 25 - 50 kW | 51 - 250 kW | >250 kW |  |  | <25 kW | 25 - 50 kW | 51 - 250 kW | >250 kW |  | <25 kW | 25 - 50 kW | 51 - 250 kW | >250 kW |  | <25 kW | 25 - 50 kW | 51 - 250 kW | >250 kW |  | <25 kW | 25 - 50 kW | 51 - 250 kW | >250 kW |  | <25 kW | 25 - 50 kW | 51 - 250 kW | >250 kW |  | <25 kW | 25 - 50 kW | 51 - 250 kW | >250 kW |  | <25 kW | 25 - 50 kW | 51 - 250 kW | >250 kW
Austria |  | ISE.HTB.17 | ISE.HTB.17 | ISE.HTB.17 | ISE.HTB.17 | [17 empty] | ISE.HTB.19 | ISE.HTB.19 | ISE.HTB.19 | ISE.HTB.19 |  | ISE.HTB.19 | ISE.HTB.19 | ISE.HTB.19 | ISE.HTB.19 |  | ISE.HTB.19 | ISE.HTB.19 | ISE.HTB.19 | ISE.HTB.19 | [5 empty] | ISE.HTB.12 | ISE.HTB.12
Belgium |  | ISE.HTB.17 | ISE.HTB.17 | ISE.HTB.17 | ISE.HTB.17 | [17 empty] | ISE.HTB.19 | ISE.HTB.19 | ISE.HTB.19 | ISE.HTB.19 |  | ISE.HTB.19 | ISE.HTB.19 | ISE.HTB.19 | ISE.HTB.19 |  | ISE.HTB.19 | ISE.HTB.19 | ISE.HTB.19 | ISE.HTB.19 | [5 empty] | ISE.HTB.2 | ISE.HTB.2
Bulgaria |  | ISE.HTB.17 | ISE.HTB.17 | ISE.HTB.17 | ISE.HTB.17 | [17 empty] | ISE.HTB.19 | ISE.HTB.19 | ISE.HTB.19 | ISE.HTB.19 |  | ISE.HTB.19 | ISE.HTB.19 | ISE.HTB.19 | ISE.HTB.19 |  | ISE.HTB.19 | ISE.HTB.19 | ISE.HTB.19 | ISE.HTB.19
Croatia |  | ISE.HTB.17 | ISE.HTB.17 | ISE.HTB.17 | ISE.HTB.17
Cyprus |  | ISE.HTB.17 | ISE.HTB.17 | ISE.HTB.17 | ISE.HTB.17 | [17 empty] | ISE.HTB.19 | ISE.HTB.19 | ISE.HTB.19 | ISE.HTB.19 |  | ISE.HTB.19 | ISE.HTB.19 | ISE.HTB.19 | ISE.HTB.19 |  | ISE.HTB.19 | ISE.HTB.19 | ISE.HTB.19 | ISE.HTB.19
Czech Republic |  | ISE.HTB.17 | ISE.HTB.17 | ISE.HTB.17 | ISE.HTB.17 | [17 empty] | ISE.HTB.19 | ISE.HTB.19 | ISE.HTB.19 | ISE.HTB.19 |  | ISE.HTB.19 | ISE.HTB.19 | ISE.HTB.19 | ISE.HTB.19 |  | ISE.HTB.19 | ISE.HTB.19 | ISE.HTB.19 | ISE.HTB.19
Denmark |  | ISE.HTB.21 | ISE.HTB.21 | ISE.HTB.21 | ISE.HTB.21 |  |  | ISE.HTB.21 | ISE.HTB.21 | ISE.HTB.21 | ISE.HTB.21 | [11 empty] | ISE.HTB.19 | ISE.HTB.19 | ISE.HTB.19 | ISE.HTB.19 |  | ISE.HTB.19 | ISE.HTB.19 | ISE.HTB.19 | ISE.HTB.19 |  | ISE.HTB.19 | ISE.HTB.19 | ISE.HTB.19 | ISE.HTB.19 | [5 empty] | ISE.HTB.12 | ISE.HTB.12
Estonia |  | ISE.HTB.17 | ISE.HTB.17 | ISE.HTB.17 | ISE.HTB.17 | [17 empty] | ISE.HTB.19 | ISE.HTB.19 | ISE.HTB.19 | ISE.HTB.19 |  | ISE.HTB.19 | ISE.HTB.19 | ISE.HTB.19 | ISE.HTB.19 |  | ISE.HTB.19 | ISE.HTB.19 | ISE.HTB.19 | ISE.HTB.19
Finland |  | ISE.HTB.17 | ISE.HTB.17 | ISE.HTB.17 | ISE.HTB.17 | [17 empty] | ISE.HTB.19 | ISE.HTB.19 | ISE.HTB.19 | ISE.HTB.19 |  | ISE.HTB.19 | ISE.HTB.19 | ISE.HTB.19 | ISE.HTB.19 |  | ISE.HTB.19 | ISE.HTB.19 | ISE.HTB.19 | ISE.HTB.19
France |  | ISE.HTB.17 | ISE.HTB.17 | ISE.HTB.17 | ISE.HTB.17 | [17 empty] | ISE.HTB.19 | ISE.HTB.19 | ISE.HTB.19 | ISE.HTB.19 |  | ISE.HTB.19 | ISE.HTB.19 | ISE.HTB.19 | ISE.HTB.19 |  | ISE.HTB.19 | ISE.HTB.19 | ISE.HTB.19 | ISE.HTB.19 | [5 empty] | ISE.HTB.12 | ISE.HTB.12
Germany |  | ISE.HTB.17 | ISE.HTB.17 | ISE.HTB.17 | ISE.HTB.17 |  |  | ISE.HTB.17 | ISE.HTB.17 | ISE.HTB.17 | ISE.HTB.17 | [11 empty] | ISE.HTB.19 | ISE.HTB.19 | ISE.HTB.19 | ISE.HTB.19 |  | ISE.HTB.19 | ISE.HTB.19 | ISE.HTB.19 | ISE.HTB.19 |  | ISE.HTB.19 | ISE.HTB.19 | ISE.HTB.19 | ISE.HTB.19 | [5 empty] | ISE.HTB.12 | ISE.HTB.12
Greece |  | ISE.HTB.17 | ISE.HTB.17 | ISE.HTB.17 | ISE.HTB.17 | [17 empty] | ISE.HTB.19 | ISE.HTB.19 | ISE.HTB.19 | ISE.HTB.19 |  | ISE.HTB.19 | ISE.HTB.19 | ISE.HTB.19 | ISE.HTB.19 |  | ISE.HTB.19 | ISE.HTB.19 | ISE.HTB.19 | ISE.HTB.19
Hungary |  | ISE.HTB.17 | ISE.HTB.17 | ISE.HTB.17 | ISE.HTB.17 | [17 empty] | ISE.HTB.19 | ISE.HTB.19 | ISE.HTB.19 | ISE.HTB.19 |  | ISE.HTB.19 | ISE.HTB.19 | ISE.HTB.19 | ISE.HTB.19 |  | ISE.HTB.19 | ISE.HTB.19 | ISE.HTB.19 | ISE.HTB.19
Ireland |  | ISE.HTB.17 | ISE.HTB.17 | ISE.HTB.17 | ISE.HTB.17 | [17 empty] | ISE.HTB.19 | ISE.HTB.19 | ISE.HTB.19 | ISE.HTB.19 |  | ISE.HTB.19 | ISE.HTB.19 | ISE.HTB.19 | ISE.HTB.19 |  | ISE.HTB.19 | ISE.HTB.19 | ISE.HTB.19 | ISE.HTB.19
Italy |  | ISE.HTB.17 | ISE.HTB.17 | ISE.HTB.17 | ISE.HTB.17 | [17 empty] | ISE.HTB.19 | ISE.HTB.19 | ISE.HTB.19 | ISE.HTB.19 |  | ISE.HTB.19 | ISE.HTB.19 | ISE.HTB.19 | ISE.HTB.19 |  | ISE.HTB.19 | ISE.HTB.19 | ISE.HTB.19 | ISE.HTB.19 | [5 empty] | ISE.HTB.12 | ISE.HTB.12
Latvia |  | ISE.HTB.17 | ISE.HTB.17 | ISE.HTB.17 | ISE.HTB.17 | [17 empty] | ISE.HTB.19 | ISE.HTB.19 | ISE.HTB.19 | ISE.HTB.19 |  | ISE.HTB.19 | ISE.HTB.19 | ISE.HTB.19 | ISE.HTB.19 |  | ISE.HTB.19 | ISE.HTB.19 | ISE.HTB.19 | ISE.HTB.19
Lithuania |  | ISE.HTB.17 | ISE.HTB.17 | ISE.HTB.17 | ISE.HTB.17 | [17 empty] | ISE.HTB.19 | ISE.HTB.19 | ISE.HTB.19 | ISE.HTB.19 |  | ISE.HTB.19 | ISE.HTB.19 | ISE.HTB.19 | ISE.HTB.19 |  | ISE.HTB.19 | ISE.HTB.19 | ISE.HTB.19 | ISE.HTB.19
Luxembourg |  | ISE.HTB.17 | ISE.HTB.17 | ISE.HTB.17 | ISE.HTB.17 | [17 empty] | ISE.HTB.19 | ISE.HTB.19 | ISE.HTB.19 | ISE.HTB.19 |  | ISE.HTB.19 | ISE.HTB.19 | ISE.HTB.19 | ISE.HTB.19 |  | ISE.HTB.19 | ISE.HTB.19 | ISE.HTB.19 | ISE.HTB.19
Malta |  | ISE.HTB.17 | ISE.HTB.17 | ISE.HTB.17 | ISE.HTB.17 | [17 empty] | ISE.HTB.19 | ISE.HTB.19 | ISE.HTB.19 | ISE.HTB.19 |  | ISE.HTB.19 | ISE.HTB.19 | ISE.HTB.19 | ISE.HTB.19 |  | ISE.HTB.19 | ISE.HTB.19 | ISE.HTB.19 | ISE.HTB.19
Netherlands |  | ISE.HTB.17 | ISE.HTB.17 | ISE.HTB.17 | ISE.HTB.17 | [17 empty] | ISE.HTB.19 | ISE.HTB.19 | ISE.HTB.19 | ISE.HTB.19 |  | ISE.HTB.19 | ISE.HTB.19 | ISE.HTB.19 | ISE.HTB.19 |  | ISE.HTB.19 | ISE.HTB.19 | ISE.HTB.19 | ISE.HTB.19 | [5 empty] | ISE.HTB.12 | ISE.HTB.12
Poland |  | ISE.HTB.17 | ISE.HTB.17 | ISE.HTB.17 | ISE.HTB.17 | [17 empty] | ISE.HTB.19 | ISE.HTB.19 | ISE.HTB.19 | ISE.HTB.19 |  | ISE.HTB.19 | ISE.HTB.19 | ISE.HTB.19 | ISE.HTB.19 |  | ISE.HTB.19 | ISE.HTB.19 | ISE.HTB.19 | ISE.HTB.19
Portugal |  | ISE.HTB.17 | ISE.HTB.17 | ISE.HTB.17 | ISE.HTB.17 | [17 empty] | ISE.HTB.19 | ISE.HTB.19 | ISE.HTB.19 | ISE.HTB.19 |  | ISE.HTB.19 | ISE.HTB.19 | ISE.HTB.19 | ISE.HTB.19 |  | ISE.HTB.19 | ISE.HTB.19 | ISE.HTB.19 | ISE.HTB.19
Romania |  | ISE.HTB.17 | ISE.HTB.17 | ISE.HTB.17 | ISE.HTB.17 | [17 empty] | ISE.HTB.19 | ISE.HTB.19 | ISE.HTB.19 | ISE.HTB.19 |  | ISE.HTB.19 | ISE.HTB.19 | ISE.HTB.19 | ISE.HTB.19 |  | ISE.HTB.19 | ISE.HTB.19 | ISE.HTB.19 | ISE.HTB.19
Slovakia |  | ISE.HTB.17 | ISE.HTB.17 | ISE.HTB.17 | ISE.HTB.17 | [17 empty] | ISE.HTB.19 | ISE.HTB.19 | ISE.HTB.19 | ISE.HTB.19 |  | ISE.HTB.19 | ISE.HTB.19 | ISE.HTB.19 | ISE.HTB.19 |  | ISE.HTB.19 | ISE.HTB.19 | ISE.HTB.19 | ISE.HTB.19
Slovenia |  | ISE.HTB.17 | ISE.HTB.17 | ISE.HTB.17 | ISE.HTB.17 | [17 empty] | ISE.HTB.19 | ISE.HTB.19 | ISE.HTB.19 | ISE.HTB.19 |  | ISE.HTB.19 | ISE.HTB.19 | ISE.HTB.19 | ISE.HTB.19 |  | ISE.HTB.19 | ISE.HTB.19 | ISE.HTB.19 | ISE.HTB.19
Spain |  | ISE.HTB.17 | ISE.HTB.17 | ISE.HTB.17 | ISE.HTB.17 | [17 empty] | ISE.HTB.19 | ISE.HTB.19 | ISE.HTB.19 | ISE.HTB.19 |  | ISE.HTB.19 | ISE.HTB.19 | ISE.HTB.19 | ISE.HTB.19 |  | ISE.HTB.19 | ISE.HTB.19 | ISE.HTB.19 | ISE.HTB.19 | [5 empty] | ISE.HTB.12 | ISE.HTB.12
Sweden |  | ISE.HTB.17 | ISE.HTB.17 | ISE.HTB.17 | ISE.HTB.17 | [17 empty] | ISE.HTB.19 | ISE.HTB.19 | ISE.HTB.19 | ISE.HTB.19 |  | ISE.HTB.19 | ISE.HTB.19 | ISE.HTB.19 | ISE.HTB.19 |  | ISE.HTB.19 | ISE.HTB.19 | ISE.HTB.19 | ISE.HTB.19 | [5 empty] | ISE.HTB.12 | ISE.HTB.12
United Kingdom |  | ISE.HTB.17 | ISE.HTB.17 | ISE.HTB.17 | ISE.HTB.17 | [17 empty] | ISE.HTB.19 | ISE.HTB.19 | ISE.HTB.19 | ISE.HTB.19 |  | ISE.HTB.19 | ISE.HTB.19 | ISE.HTB.19 | ISE.HTB.19 |  | ISE.HTB.19 | ISE.HTB.19 | ISE.HTB.19 | ISE.HTB.19 | [5 empty] | ISE.HTB.12 | ISE.HTB.12
Norway
Switzerland | [41 empty] | ISE.HTB.12 | ISE.HTB.12
Iceland
Note on W6: see division by capacitiy range
Note on AB6: see division by capacitiy range
Note on AG6: see division by capacitiy range
Note on W7: see division by capacitiy range
Note on AB7: see division by capacitiy range
Note on AG7: see division by capacitiy range
Note on W8: see division by capacitiy range
Note on AB8: see division by capacitiy range
Note on AG8: see division by capacitiy range
Note on W9: see division by capacitiy range
Note on AB9: see division by capacitiy range
Note on AG9: see division by capacitiy range
Note on W10: see division by capacitiy range
Note on AB10: see division by capacitiy range
Note on AG10: see division by capacitiy range
Note on W11: see division by capacitiy range
Note on AB11: see division by capacitiy range
Note on AG11: see division by capacitiy range
Note on W12: see division by capacitiy range
Note on AB12: see division by capacitiy range
Note on AG12: see division by capacitiy range
Note on W13: see division by capacitiy range
Note on AB13: see division by capacitiy range
Note on AG13: see division by capacitiy range
Note on W14: see division by capacitiy range
Note on AB14: see division by capacitiy range
Note on AG14: see division by capacitiy range
Note on W15: see division by capacitiy range
Note on AB15: see division by capacitiy range
Note on AG15: see division by capacitiy range
Note on W16: see division by capacitiy range
Note on AB16: see division by capacitiy range
Note on AG16: see division by capacitiy range
Note on W17: see division by capacitiy range
Note on AB17: see division by capacitiy range
Note on AG17: see division by capacitiy range
Note on W18: see division by capacitiy range
Note on AB18: see division by capacitiy range
Note on AG18: see division by capacitiy range
Note on W19: see division by capacitiy range
Note on AB19: see division by capacitiy range
Note on AG19: see division by capacitiy range
Note on W20: see division by capacitiy range
Note on AB20: see division by capacitiy range
Note on AG20: see division by capacitiy range
Note on W21: see division by capacitiy range
Note on AB21: see division by capacitiy range
Note on AG21: see division by capacitiy range
Note on W22: see division by capacitiy range
Note on AB22: see division by capacitiy range
Note on AG22: see division by capacitiy range
Note on W23: see division by capacitiy range
Note on AB23: see division by capacitiy range
Note on AG23: see division by capacitiy range
Note on W24: see division by capacitiy range
Note on AB24: see division by capacitiy range
Note on AG24: see division by capacitiy range
Note on W25: see division by capacitiy range
Note on AB25: see division by capacitiy range
Note on AG25: see division by capacitiy range
Note on W26: see division by capacitiy range
Note on AB26: see division by capacitiy range
Note on AG26: see division by capacitiy range
Note on W27: see division by capacitiy range
Note on AB27: see division by capacitiy range
Note on AG27: see division by capacitiy range
Note on W28: see division by capacitiy range
Note on AB28: see division by capacitiy range
Note on AG28: see division by capacitiy range
Note on W29: see division by capacitiy range
Note on AB29: see division by capacitiy range
Note on AG29: see division by capacitiy range
Note on W30: see division by capacitiy range
Note on AB30: see division by capacitiy range
Note on AG30: see division by capacitiy range
Note on W31: see division by capacitiy range
Note on AB31: see division by capacitiy range
Note on AG31: see division by capacitiy range
Note on W32: see division by capacitiy range
Note on AB32: see division by capacitiy range
Note on AG32: see division by capacitiy range
Note on W33: see division by capacitiy range
Note on AB33: see division by capacitiy range
Note on AG33: see division by capacitiy range

## Coal heating
Total coal fuelled boiler in buildings
| Technology stock data | [37 empty] | Techno-economic data
| Capacity [GW] | Installed thermal capacity [MW] | [15 empty] | Data source | Quantity | Data source total quantity | Quantity | [15 empty] | Data source age and capacity distribution | Reference year of data | Technical lifetime [a] | Lifetime |  |  |  | Type of fuel [-] | Thermal efficiency [%] | Thermal efficiency [%] |  |  |  | Electrical efficiency (CHP) [%] | Electrical efficiency (CHP) |  |  |  | Saving options/ efficiency development [%] | Saving options/ efficiency development/ predicted future efficiency |  |  |  | Specific investment cost 2012 [€2012/kWth] | Specific investment cost 2012 [€2012/kWth] |  |  |  | Specific investment cost 2020 [€2012/kWth] | Specific investment cost 2020 [€2012/kWth] |  |  |  | Specific investment cost 2030 [€2012/kWth] | Specific investment cost 2030 [€2012/kWth] |  |  |  | Annual O&M cost (in % of Invest) | Annual O&M cost (in % of Invest) |  |  |  | Sold units 2012 [n] | Sold units 2013 [n] | Comments | x | interpolation/ extrapolation
|  | Total |  |  |  | Older than technical lifetime |  |  |  | Older than half of technical lifetime, newer than technical lifetime |  |  |  | Newer than half of technical lifetime | [6 empty] | Total |  |  |  | Older than technical lifetime |  |  |  | Older than half of technical lifetime, newer than technical lifetime |  |  |  | Newer than half of technical lifetime | [49 empty] | a | ad hoc calculation
|  | <25 kW | 25 - 50 kW | 51 - 250 kW | >250 kW | <25 kW | 25 - 50 kW | 51 - 250 kW | >250 kW | <25 kW | 25 - 50 kW | 51 - 250 kW | >250 kW | <25 kW | 25 - 50 kW | 51 - 250 kW | >250 kW |  |  |  | <25 kW | 25 - 50 kW | 51 - 250 kW | >250 kW | <25 kW | 25 - 50 kW | 51 - 250 kW | >250 kW | <25 kW | 25 - 50 kW | 51 - 250 kW | >250 kW | <25 kW | 25 - 50 kW | 51 - 250 kW | >250 kW |  |  |  | <25 kW | 25 - 50 kW | 51 - 250 kW | >250 kW |  |  | <25 kW | 25 - 50 kW | 51 - 250 kW | >250 kW |  | <25 kW | 25 - 50 kW | 51 - 250 kW | >250 kW |  | <25 kW | 25 - 50 kW | 51 - 250 kW | >250 kW |  | <25 kW | 25 - 50 kW | 51 - 250 kW | >250 kW |  | <25 kW | 25 - 50 kW | 51 - 250 kW | >250 kW |  | <25 kW | 25 - 50 kW | 51 - 250 kW | >250 kW |  | <25 kW | 25 - 50 kW | 51 - 250 kW | >250 kW |  |  |  | s | direct use of the source
Austria | 0.40186 | 98.359 | 303.4966 | 0 | 0 | 84.7798 | 261.5966 | 0 | 0 | 10.9298 | 33.7249 | 0 | 0 | 2.6494 | 8.1751 | 0 | 0 | a | 17940 | s | 8970 | 8970 | 0 | 0 | 7731.622 | 7731.622 | 0 | 0 | 996.7582 | 996.7582 | 0 | 0 | 241.6198 | 241.6198 | 0 | 0 |  | 2012 | [5 empty] | coal (briquet) | [35 empty] | n.a. | n.a. |  | m | modelling
Belgium | 1.1867 | 1186.7217 | 0 | 0 | 0 | 719.8878 | 0 | 0 | 0 | 381.4153 | 0 | 0 | 0 | 85.4185 | 0 | 0 | 0 | a | 96770.6852 | s | 96770.6852 | 0 | 0 | 0 | 58702.9317 | 0 | 0 | 0 | 31102.3365 | 0 | 0 | 0 | 6965.417 | 0 | 0 | 0 | a | 2014 | [5 empty] | coal (briquet) | [35 empty] | n.a. | n.a. | Installed units in 2014 and detailed information on oil boilers processed
Bulgaria | 3.6815 | 3676.0455 | 0.54499 | 4.8894 | 0 | 2084.0055 | 0.30897 | 2.7719 | 0 | 1073.041 | 0.15908 | 1.4272 | 0 | 518.999 | 0.076944 | 0.6903 | 0 | a | 364837.374 | s | 364759.2787 | 13.3458 | 64.7495 | 0 | 206787.5296 | 7.5659 | 36.7075 | 0 | 106473.5595 | 3.8956 | 18.9004 | 0 | 51498.1896 | 1.8842 | 9.1416 | 0 | a | 2011 | [5 empty] | coal (briquet) | [35 empty] | n.a. | n.a. | Number of residential buildings
Croatia | 0.032102 | 30.0864 | 1.5474 | 0.46834 | 0 | 11.7125 | 0.60238 | 0.18232 | 0 | 11.4803 | 0.59044 | 0.17871 | 0 | 6.8936 | 0.35455 | 0.10731 | 0 | a | 1877.4708 | a | 1828.2956 | 42.0207 | 7.1545 | 0 | 711.7468 | 16.3585 | 2.7852 | 0 | 697.6352 | 16.0341 | 2.73 | 0 | 418.9137 | 9.6281 | 1.6393 | 0 | a | 2012 | [5 empty] | coal (briquet) | [35 empty] | n.a. | n.a.
Cyprus | 0 | 0 | 0 | 0 | 0 | 0 | 0 | 0 | 0 | 0 | 0 | 0 | 0 | 0 | 0 | 0 | 0 | a | 0 | a | 0 | 0 | 0 | 0 | 0 | 0 | 0 | 0 | 0 | 0 | 0 | 0 | 0 | 0 | 0 | 0 | a | 2012 | [5 empty] | coal (briquet) | [35 empty] | n.a. | n.a.
Czech Republic | 1.0217 | 816.9118 | 167.4719 | 37.2757 | 0 | 423.1265 | 86.7435 | 19.3073 | 0 | 246.1297 | 50.4581 | 11.2309 | 0 | 147.6556 | 30.2703 | 6.7375 | 0 | a | 98761 | s | 92252.4128 | 5513.6088 | 994.9785 | 0 | 34548.0725 | 7082.5668 | 1576.4312 | 0 | 20096.3739 | 4119.88 | 916.9991 | 0 | 12056.005 | 2471.555 | 550.1164 | 0 | a | 2012 | [5 empty] | coal (briquet) | [35 empty] | n.a. | n.a. | Total number of dwellings
Denmark | 0 | 0 | 0 | 0 | 0 | 0 | 0 | 0 | 0 | 0 | 0 | 0 | 0 | 0 | 0 | 0 | 0 | a | 0 | a | 0 | 0 | 0 | 0 | 0 | 0 | 0 | 0 | 0 | 0 | 0 | 0 | 0 | 0 | 0 | 0 | a | 2012 | [5 empty] | coal (briquet) | [35 empty] | n.a. | n.a.
Estonia | 0.021278 | 7.3508 | 3.1394 | 10.7875 | 0 | 3.4884 | 1.4899 | 5.1193 | 0 | 2.115 | 0.90328 | 3.1038 | 0 | 1.7474 | 0.74631 | 2.5644 | 0 | a | 809.1394 | a | 559.5085 | 92.7842 | 156.8467 | 0 | 265.5205 | 44.0317 | 74.4332 | 0 | 160.9822 | 26.6959 | 45.128 | 0 | 133.0058 | 22.0566 | 37.2854 | 0 | a | 2012 | [5 empty] | coal (briquet) | [35 empty] | n.a. | n.a.
Finland | 0.041894 | 36.5043 | 2.8228 | 2.5669 | 0 | 20.6948 | 1.6003 | 1.4552 | 0 | 10.6556 | 0.82397 | 0.74928 | 0 | 5.1538 | 0.39853 | 0.3624 | 0 | a | 3037.1982 | a | 2928.1514 | 79.5546 | 29.4921 | 0 | 1660.0132 | 45.1007 | 16.7195 | 0 | 854.73 | 23.2221 | 8.6088 | 0 | 413.4083 | 11.2318 | 4.1638 | 0 | a | 2012 | [5 empty] | coal (briquet) | [35 empty] | n.a. | n.a.
France | 1.0302 | 972.0975 | 23.6956 | 34.3651 | 0 | 837.8919 | 20.4242 | 29.6208 | 0 | 108.0208 | 2.6331 | 3.8187 | 0 | 26.1848 | 0.63827 | 0.92567 | 0 | a | 90000 | s | 88651.9336 | 700.335 | 647.7315 | 0 | 76412.8472 | 603.6483 | 558.3071 | 0 | 9851.1198 | 77.8221 | 71.9768 | 0 | 2387.9666 | 18.8645 | 17.4476 | 0 | a | 2012 | [5 empty] | coal (briquet) | [35 empty] | n.a. | n.a. | data for 2013
Germany | 0.43731 | 107.038 | 330.2767 | 0 | 0 | 92.2606 | 284.6795 | 0 | 0 | 11.8942 | 36.7008 | 0 | 0 | 2.8832 | 8.8965 | 0 | 0 | a | 19523 | s | 9761.5 | 9761.5 | 0 | 0 | 8413.8493 | 8413.8493 | 0 | 0 | 1084.7108 | 1084.7108 | 0 | 0 | 262.94 | 262.94 | 0 | 0 | a | 2012 | [5 empty] | coal (briquet) |  | 75 | 75 | 85 | 87 | [11 empty] | 282.9493 | 196.3753 | 140.4189 | 65.4584 | [11 empty] | 0.019739 | 0.026183 | 0.021053 | 0.059677 | n.a. | n.a.
Greece | 0.025409 | 19.476 | 5.9334 | 0 | 0 | 10.1428 | 3.09 | 0 | 0 | 6.402 | 1.9504 | 0 | 0 | 2.9312 | 0.89299 | 0 | 0 | a | 1593.6975 | a | 1430.018 | 163.6794 | 0 | 0 | 744.7354 | 85.2422 | 0 | 0 | 470.0621 | 53.8032 | 0 | 0 | 215.2205 | 24.6341 | 0 | 0 | a | 2012 | [5 empty] | coal (briquet) | [35 empty] | n.a. | n.a.
Hungary | 1.2999 | 1169.5862 | 129.4579 | 0.87454 | 0 | 695.5679 | 76.9903 | 0.5201 | 0 | 314.1449 | 34.7717 | 0.2349 | 0 | 159.8733 | 17.6959 | 0.11954 | 0 | a | 210315 | s | 199447.8229 | 10828.9219 | 38.2551 | 0 | 0 | 0 | 0 | 0 | 0 | 0 | 0 | 0 | 0 | 0 | 0 | 0 | a | 2012 | [5 empty] | coal (briquet) | [35 empty] | n.a. | n.a. | ISE.HTB.6
Ireland | 0.79759 | 797.1095 | 0.48284 | 0 | 0 | 377.1593 | 0.22846 | 0 | 0 | 265.2929 | 0.1607 | 0 | 0 | 154.6573 | 0.093681 | 0 | 0 | a | 73271.9084 | a | 73259.5264 | 12.382 | 0 | 0 | 34663.3859 | 5.8587 | 0 | 0 | 24382.136 | 4.121 | 0 | 0 | 14214.0045 | 2.4024 | 0 | 0 | a | 2012 | [5 empty] | coal (briquet) | [35 empty] | n.a. | n.a.
Italy | 1.8855 | 1276.9208 | 608.5732 | 0 | 0 | 723.9056 | 345.0093 | 0 | 0 | 372.7343 | 177.6431 | 0 | 0 | 180.2808 | 85.9208 | 0 | 0 | a | 108895.4726 | a | 90394.2112 | 18501.2614 | 0 | 0 | 51245.8399 | 10488.6438 | 0 | 0 | 26386.151 | 5400.5347 | 0 | 0 | 12762.2202 | 2612.0829 | 0 | 0 | a | 2012 | [5 empty] | coal (briquet) | [35 empty] | n.a. | n.a.
Latvia | 0.39866 | 359.3001 | 0 | 36.0745 | 3.2846 | 203.6927 | 0 | 20.4512 | 1.8621 | 104.88 | 0 | 10.5302 | 0.95878 | 50.7274 | 0 | 5.0931 | 0.46374 | a | 31464.9543 | a | 31251.4023 | 0 | 202.0448 | 11.5072 | 17716.8907 | 0 | 114.5422 | 6.5236 | 9122.3123 | 0 | 58.9771 | 3.359 | 4412.1993 | 0 | 28.5255 | 1.6246 | a | 2012 | [5 empty] | coal (briquet) | [35 empty] | n.a. | n.a.
Lithuania | n.a. | n.a. | n.a. | n.a. | n.a. | n.a. | n.a. | n.a. | n.a. | n.a. | n.a. | n.a. | n.a. | n.a. | n.a. | n.a. | n.a. |  | n.a. |  | n.a. | n.a. | n.a. | n.a. | n.a. | n.a. | n.a. | n.a. | n.a. | n.a. | n.a. | n.a. | n.a. | n.a. | n.a. | n.a. |  | n.a. | [5 empty] | coal (briquet) | [35 empty] | n.a. | n.a.
Luxembourg | 0 | 0 | 0 | 0 | 0 | 0 | 0 | 0 | 0 | 0 | 0 | 0 | 0 | 0 | 0 | 0 | 0 | a | 0 | a | 0 | 0 | 0 | 0 | 0 | 0 | 0 | 0 | 0 | 0 | 0 | 0 | 0 | 0 | 0 | 0 | a | 2012 | [5 empty] | coal (briquet) | [35 empty] | n.a. | n.a.
Malta | 0 | 0 | 0 | 0 | 0 | 0 | 0 | 0 | 0 | 0 | 0 | 0 | 0 | 0 | 0 | 0 | 0 | a | 0 | a | 0 | 0 | 0 | 0 | 0 | 0 | 0 | 0 | 0 | 0 | 0 | 0 | 0 | 0 | 0 | 0 | a | 2012 | [5 empty] | coal (briquet) | [35 empty] | n.a. | n.a.
Netherlands | 0 | 0 | 0 | 0 | 0 | 0 | 0 | 0 | 0 | 0 | 0 | 0 | 0 | 0 | 0 | 0 | 0 | a | 0 | a | 0 | 0 | 0 | 0 | 0 | 0 | 0 | 0 | 0 | 0 | 0 | 0 | 0 | 0 | 0 | 0 | a | 2012 | [5 empty] | coal (briquet) | [35 empty] | n.a. | n.a.
Poland | 24.7467 | 16723.3934 | 1574.6887 | 6448.6323 | 0 | 9480.7436 | 892.7148 | 3655.8268 | 0 | 4881.5735 | 459.6531 | 1882.3615 | 0 | 2361.0763 | 222.3209 | 910.444 | 0 | a | 2099142 | s | 1877098.4765 | 57528.7765 | 164514.747 | 0 | 1064155.4015 | 32613.93 | 93265.8882 | 0 | 547926.7232 | 16792.7013 | 48022.0017 | 0 | 265016.3518 | 8122.1453 | 23226.8571 | 0 | a | n.a. | [5 empty] | coal (briquet) | [35 empty] | n.a. | n.a. | Number of residential buildings
Portugal | 0 | 0 | 0 | 0 | 0 | 0 | 0 | 0 | 0 | 0 | 0 | 0 | 0 | 0 | 0 | 0 | 0 | a | 0 | a | 0 | 0 | 0 | 0 | 0 | 0 | 0 | 0 | 0 | 0 | 0 | 0 | 0 | 0 | 0 | 0 | a | 2012 | [5 empty] | coal (briquet) | [35 empty] | n.a. | n.a.
Romania | 0.31795 | 317.8158 | 0 | 0.13008 | 0 | 161.3634 | 0 | 0.066045 | 0 | 103.6158 | 0 | 0.042409 | 0 | 52.8366 | 0 | 0.021626 | 0 | a | 25145.5168 | a | 25144.3665 | 0 | 1.1503 | 0 | 12766.4556 | 0 | 0.58402 | 0 | 8197.6841 | 0 | 0.37501 | 0 | 4180.2269 | 0 | 0.19123 | 0 | a | 2012 | [5 empty] | coal (briquet) | [35 empty] | n.a. | n.a.
Slovakia | 0.18786 | 174.8169 | 6.3373 | 6.7051 | 0 | 97.1995 | 3.5236 | 3.7281 | 0 | 52 | 1.8851 | 1.9945 | 0 | 25.6174 | 0.92866 | 0.98256 | 0 | a | 12934.2902 | a | 12631.532 | 192.8011 | 109.9571 | 0 | 7023.2261 | 107.1988 | 61.137 | 0 | 3757.3003 | 57.3495 | 32.7072 | 0 | 1851.0056 | 28.2528 | 16.113 | 0 | a | 2012 | [5 empty] | coal (briquet) | [35 empty] | n.a. | n.a.
Slovenia | 0.00025544 | 0.15557 | 0.099871 | 0 | 0 | 0.080476 | 0.051663 | 0 | 0 | 0.047789 | 0.030679 | 0 | 0 | 0.027304 | 0.017528 | 0 | 0 | a | 16.1052 | a | 13.6574 | 2.4478 | 0 | 0 | 7.065 | 1.2663 | 0 | 0 | 4.1954 | 0.75194 | 0 | 0 | 2.397 | 0.42962 | 0 | 0 | a | 2012 | [5 empty] | coal (briquet) | [35 empty] | n.a. | n.a.
Spain | 0.5096 | 159.8182 | 285.4791 | 64.2998 | 0 | 80.4177 | 143.6481 | 32.3545 | 0 | 59.2292 | 105.7996 | 23.8297 | 0 | 20.1712 | 36.0314 | 8.1155 | 0 | a | 20497.3973 | a | 11605.4813 | 7749.8409 | 1142.0751 | 0 | 5839.6755 | 3899.5846 | 574.6722 | 0 | 4301.0353 | 2872.1203 | 423.2573 | 0 | 1464.7705 | 978.136 | 144.1455 | 0 | a | 2012 | [5 empty] | coal (briquet) | [35 empty] | n.a. | n.a.
Sweden | 0 | 0 | 0 | 0 | 0 | 0 | 0 | 0 | 0 | 0 | 0 | 0 | 0 | 0 | 0 | 0 | 0 | a | 0 | a | 0 | 0 | 0 | 0 | 0 | 0 | 0 | 0 | 0 | 0 | 0 | 0 | 0 | 0 | 0 | 0 | a | 2012 | [5 empty] | coal (briquet) | [35 empty] | n.a. | n.a.
United Kingdom | 1.2584 | 1102.1978 | 101.0981 | 55.0831 | 0 | 655.0908 | 60.0876 | 32.7386 | 0 | 346.017 | 31.7381 | 17.2924 | 0 | 101.09 | 9.2724 | 5.052 | 0 | a | 95396.6994 | a | 91893.2106 | 2543.7092 | 959.7796 | 0 | 54616.6894 | 1511.8525 | 570.4446 | 0 | 28848.3713 | 798.5559 | 301.3071 | 0 | 8428.1499 | 233.3008 | 88.0279 | 0 | a | 2012 | [5 empty] | coal (briquet) | [35 empty] | n.a. | n.a.
Total EU-28 | 39.2823 | 29031.7051 | 3545.1459 | 6702.1525 | 3.2846 | 16763.2118 | 2182.7891 | 3804.1422 | 1.8621 | 8361.619 | 939.6261 | 1956.7943 | 0.95878 | 3906.8743 | 422.7307 | 941.216 | 0.46374 |  | 3372228.9093 |  | 3080651.471 | 122696.9693 | 168868.9618 | 11.5072 | 1644013.4978 | 72658.32 | 96852.6521 | 6.5236 | 824714.1768 | 32328.9567 | 49902.9686 | 3.359 | 386924.0121 | 15041.1638 | 24123.6543 | 1.6246
Norway | [43 empty] | coal (briquet) | [35 empty] | n.a. | n.a.
Switzerland | [18 empty] | 1966 | [18 empty] | 2012 | [5 empty] | coal (briquet) | [35 empty] | n.a. | n.a. | only residential buildings/ buildings with dwellings
Iceland | [43 empty] | coal (briquet) | [35 empty] | n.a. | n.a.
Total
Sources
| Capacity [GW] | Installed thermal capacity [MW] | [16 empty] | Quantity [1000] | Data source total quantity | Quantity | [15 empty] | Data source age and capacity distribution | Reference year of data | Average technical lifetime [a] | Technical Lifetime |  |  |  | Type of fuel [-] | Thermal efficiency [%] | Thermal efficiency [%] |  |  |  | Electrical efficiency (CHP) [%] | Electrical efficiency (CHP) |  |  |  | Saving options/ efficiency development [%] | Saving options/ efficiency development/ predicted future efficiency |  |  |  | Specific investment cost 2013 [€2013] | Specific investment cost 2013 |  |  |  | Specific investment cost 2020 [€2013] | Specific investment cost 2020 |  |  |  | Specific investment cost 2030 [€2013] | Specific investment cost 2030 |  |  |  | Annual O&M cost (in % of Invest) | Annual O&M cost (in % of Invest) |  |  |  | Sold units 2012 [n] | Sold units 2013 [n]
|  | Total |  |  |  | Older than technical lifetime |  |  |  | Older than half of technical lifetime, newer than technical lifetime |  |  |  | Newer than half of technical lifetime | [6 empty] | Total |  |  |  | Older than technical lifetime |  |  |  | Older than half of technical lifetime, newer than technical lifetime |  |  |  | Newer than half of technical lifetime
|  | <25 kW | 25 - 50 kW | 51 - 250 kW | 251 - 1000 kW | <25 kW | 25 - 50 kW | 51 - 250 kW | 251 - 1000 kW | <25 kW | 25 - 50 kW | 51 - 250 kW | 251 - 1000 kW | <25 kW | 25 - 50 kW | 51 - 250 kW | 251 - 1000 kW |  |  |  | <25 kW | 25 - 50 kW | 51 - 250 kW | 251 - 1000 kW | <25 kW | 25 - 50 kW | 51 - 250 kW | 251 - 1000 kW | <25 kW | 25 - 50 kW | 51 - 250 kW | 251 - 1000 kW | <25 kW | 25 - 50 kW | 51 - 250 kW | 251 - 1000 kW |  |  |  | <25 kW | 25 - 50 kW | 51 - 250 kW | >250 kW |  |  | <25 kW | 25 - 50 kW | 51 - 250 kW | >250 kW |  | <25 kW | 25 - 50 kW | 51 - 250 kW | >250 kW |  | <25 kW | 25 - 50 kW | 51 - 250 kW | >250 kW |  | <25 kW | 25 - 50 kW | 51 - 250 kW | >250 kW |  | <25 kW | 25 - 50 kW | 51 - 250 kW | >250 kW |  | <25 kW | 25 - 50 kW | 51 - 250 kW | >250 kW |  | <25 kW | 25 - 50 kW | 51 - 250 kW | >250 kW
Austria | [18 empty] | ISE.HTB.1
Belgium | m.EEG.1: ad hoc calculations based on model results |  |  |  |  | m.EEG.1: ad hoc calculations based on model results | m.EEG.1: ad hoc calculations based on model results | m.EEG.1: ad hoc calculations based on model results |  | m.EEG.1: ad hoc calculations based on model results | m.EEG.1: ad hoc calculations based on model results | m.EEG.1: ad hoc calculations based on model results |  | m.EEG.1: ad hoc calculations based on model results | m.EEG.1: ad hoc calculations based on model results | m.EEG.1: ad hoc calculations based on model results |  |  | ISE.HTB.2 | [5 empty] | m.EEG.1: Ad hoc calculation based on model results |  |  |  | m.EEG.1: Ad hoc calculation based on model results |  |  |  | m.EEG.1: Ad hoc calculation based on model results
Bulgaria | m.EEG.1: ad hoc calculations based on model results |  |  |  |  | m.EEG.1: ad hoc calculations based on model results | m.EEG.1: ad hoc calculations based on model results | m.EEG.1: ad hoc calculations based on model results |  | m.EEG.1: ad hoc calculations based on model results | m.EEG.1: ad hoc calculations based on model results | m.EEG.1: ad hoc calculations based on model results |  | m.EEG.1: ad hoc calculations based on model results | m.EEG.1: ad hoc calculations based on model results | m.EEG.1: ad hoc calculations based on model results |  |  | ISE.HTB.3 | [5 empty] | m.EEG.1: Ad hoc calculation based on model results |  |  |  | m.EEG.1: Ad hoc calculation based on model results |  |  |  | m.EEG.1: Ad hoc calculation based on model results
Croatia | m.EEG.1: ad hoc calculations based on model results |  |  |  |  | m.EEG.1: ad hoc calculations based on model results | m.EEG.1: ad hoc calculations based on model results | m.EEG.1: ad hoc calculations based on model results |  | m.EEG.1: ad hoc calculations based on model results | m.EEG.1: ad hoc calculations based on model results | m.EEG.1: ad hoc calculations based on model results |  | m.EEG.1: ad hoc calculations based on model results | m.EEG.1: ad hoc calculations based on model results | m.EEG.1: ad hoc calculations based on model results |  |  | m.EEG.1: ad hoc calculations based on model results | [5 empty] | m.EEG.1: ad hoc calculations based on model results | m.EEG.1: ad hoc calculations based on model results | m.EEG.1: ad hoc calculations based on model results |  | m.EEG.1: ad hoc calculations based on model results | m.EEG.1: ad hoc calculations based on model results | m.EEG.1: ad hoc calculations based on model results |  | m.EEG.1: ad hoc calculations based on model results | m.EEG.1: ad hoc calculations based on model results | m.EEG.1: ad hoc calculations based on model results
Cyprus | m.EEG.1: ad hoc calculations based on model results |  |  |  |  | m.EEG.1: ad hoc calculations based on model results | m.EEG.1: ad hoc calculations based on model results | m.EEG.1: ad hoc calculations based on model results |  | m.EEG.1: ad hoc calculations based on model results | m.EEG.1: ad hoc calculations based on model results | m.EEG.1: ad hoc calculations based on model results |  | m.EEG.1: ad hoc calculations based on model results | m.EEG.1: ad hoc calculations based on model results | m.EEG.1: ad hoc calculations based on model results |  |  | m.EEG.1: ad hoc calculations based on model results | [5 empty] | m.EEG.1: ad hoc calculations based on model results | m.EEG.1: ad hoc calculations based on model results | m.EEG.1: ad hoc calculations based on model results |  | m.EEG.1: ad hoc calculations based on model results | m.EEG.1: ad hoc calculations based on model results | m.EEG.1: ad hoc calculations based on model results |  | m.EEG.1: ad hoc calculations based on model results | m.EEG.1: ad hoc calculations based on model results | m.EEG.1: ad hoc calculations based on model results
Czech Republic | m.EEG.1: ad hoc calculations based on model results |  |  |  |  | m.EEG.1: ad hoc calculations based on model results | m.EEG.1: ad hoc calculations based on model results | m.EEG.1: ad hoc calculations based on model results |  | m.EEG.1: ad hoc calculations based on model results | m.EEG.1: ad hoc calculations based on model results | m.EEG.1: ad hoc calculations based on model results |  | m.EEG.1: ad hoc calculations based on model results | m.EEG.1: ad hoc calculations based on model results | m.EEG.1: ad hoc calculations based on model results |  |  | ISE.HTB.4 | [5 empty] | m.EEG.1: Ad hoc calculation based on model results | m.EEG.1: Ad hoc calculation based on model results | m.EEG.1: Ad hoc calculation based on model results |  | m.EEG.1: Ad hoc calculation based on model results | m.EEG.1: Ad hoc calculation based on model results | m.EEG.1: Ad hoc calculation based on model results |  | m.EEG.1: Ad hoc calculation based on model results | m.EEG.1: Ad hoc calculation based on model results | m.EEG.1: Ad hoc calculation based on model results
Denmark | m.EEG.1: ad hoc calculations based on model results |  |  |  |  | m.EEG.1: ad hoc calculations based on model results | m.EEG.1: ad hoc calculations based on model results | m.EEG.1: ad hoc calculations based on model results |  | m.EEG.1: ad hoc calculations based on model results | m.EEG.1: ad hoc calculations based on model results | m.EEG.1: ad hoc calculations based on model results |  | m.EEG.1: ad hoc calculations based on model results | m.EEG.1: ad hoc calculations based on model results | m.EEG.1: ad hoc calculations based on model results |  |  | m.EEG.1: ad hoc calculations based on model results | [5 empty] | m.EEG.1: ad hoc calculations based on model results | m.EEG.1: ad hoc calculations based on model results | m.EEG.1: ad hoc calculations based on model results |  | m.EEG.1: ad hoc calculations based on model results | m.EEG.1: ad hoc calculations based on model results | m.EEG.1: ad hoc calculations based on model results |  | m.EEG.1: ad hoc calculations based on model results | m.EEG.1: ad hoc calculations based on model results | m.EEG.1: ad hoc calculations based on model results
Estonia | m.EEG.1: ad hoc calculations based on model results |  |  |  |  | m.EEG.1: ad hoc calculations based on model results | m.EEG.1: ad hoc calculations based on model results | m.EEG.1: ad hoc calculations based on model results |  | m.EEG.1: ad hoc calculations based on model results | m.EEG.1: ad hoc calculations based on model results | m.EEG.1: ad hoc calculations based on model results |  | m.EEG.1: ad hoc calculations based on model results | m.EEG.1: ad hoc calculations based on model results | m.EEG.1: ad hoc calculations based on model results |  |  | m.EEG.1: ad hoc calculations based on model results | [5 empty] | m.EEG.1: ad hoc calculations based on model results | m.EEG.1: ad hoc calculations based on model results | m.EEG.1: ad hoc calculations based on model results |  | m.EEG.1: ad hoc calculations based on model results | m.EEG.1: ad hoc calculations based on model results | m.EEG.1: ad hoc calculations based on model results |  | m.EEG.1: ad hoc calculations based on model results | m.EEG.1: ad hoc calculations based on model results | m.EEG.1: ad hoc calculations based on model results
Finland | m.EEG.1: ad hoc calculations based on model results |  |  |  |  | m.EEG.1: ad hoc calculations based on model results | m.EEG.1: ad hoc calculations based on model results | m.EEG.1: ad hoc calculations based on model results |  | m.EEG.1: ad hoc calculations based on model results | m.EEG.1: ad hoc calculations based on model results | m.EEG.1: ad hoc calculations based on model results |  | m.EEG.1: ad hoc calculations based on model results | m.EEG.1: ad hoc calculations based on model results | m.EEG.1: ad hoc calculations based on model results |  |  | m.EEG.1: ad hoc calculations based on model results | [5 empty] | m.EEG.1: ad hoc calculations based on model results | m.EEG.1: ad hoc calculations based on model results | m.EEG.1: ad hoc calculations based on model results |  | m.EEG.1: ad hoc calculations based on model results | m.EEG.1: ad hoc calculations based on model results | m.EEG.1: ad hoc calculations based on model results |  | m.EEG.1: ad hoc calculations based on model results | m.EEG.1: ad hoc calculations based on model results | m.EEG.1: ad hoc calculations based on model results
France | m.EEG.1: ad hoc calculations based on model results |  |  |  |  | m.EEG.1: ad hoc calculations based on model results | m.EEG.1: ad hoc calculations based on model results | m.EEG.1: ad hoc calculations based on model results |  | m.EEG.1: ad hoc calculations based on model results | m.EEG.1: ad hoc calculations based on model results | m.EEG.1: ad hoc calculations based on model results |  | m.EEG.1: ad hoc calculations based on model results | m.EEG.1: ad hoc calculations based on model results | m.EEG.1: ad hoc calculations based on model results |  |  | ISE.HTB.5 | [5 empty] | m.EEG.1: Ad hoc calculation based on model results | m.EEG.1: Ad hoc calculation based on model results | m.EEG.1: Ad hoc calculation based on model results |  | m.EEG.1: Ad hoc calculation based on model results | m.EEG.1: Ad hoc calculation based on model results | m.EEG.1: Ad hoc calculation based on model results |  | m.EEG.1: Ad hoc calculation based on model results | m.EEG.1: Ad hoc calculation based on model results | m.EEG.1: Ad hoc calculation based on model results
Germany | [18 empty] | ISE.HTB.10 |  | ISE.HTB.10 | ISE.HTB.10 |  |  | m.EEG.1: ad hoc calculations based on model results | m.EEG.1: ad hoc calculations based on model results | m.EEG.1: ad hoc calculations based on model results |  | m.EEG.1: ad hoc calculations based on model results | m.EEG.1: ad hoc calculations based on model results | m.EEG.1: ad hoc calculations based on model results |  | m.EEG.1: ad hoc calculations based on model results | m.EEG.1: ad hoc calculations based on model results | m.EEG.1: ad hoc calculations based on model results | [10 empty] | ISE.HTB.18 | ISE.HTB.18 | ISE.HTB.18 | ISE.HTB.18 | [11 empty] | ISE.HTB.18; Price adjustment to 2012 | ISE.HTB.18; Price adjustment to 2012 | ISE.HTB.18; Price adjustment to 2012 | ISE.HTB.18; Price adjustment to 2012 | [11 empty] | ISE.HTB.18; Preise mit Verbraucherpreisindex angepasst an 2012 | ISE.HTB.18; Preise mit Verbraucherpreisindex angepasst an 2012 | ISE.HTB.18; Preise mit Verbraucherpreisindex angepasst an 2012 | ISE.HTB.18; Preise mit Verbraucherpreisindex angepasst an 2012
Greece | m.EEG.1: ad hoc calculations based on model results |  |  |  |  | m.EEG.1: ad hoc calculations based on model results | m.EEG.1: ad hoc calculations based on model results | m.EEG.1: ad hoc calculations based on model results |  | m.EEG.1: ad hoc calculations based on model results | m.EEG.1: ad hoc calculations based on model results | m.EEG.1: ad hoc calculations based on model results |  | m.EEG.1: ad hoc calculations based on model results | m.EEG.1: ad hoc calculations based on model results | m.EEG.1: ad hoc calculations based on model results |  |  | m.EEG.1: ad hoc calculations based on model results | [5 empty] | m.EEG.1: ad hoc calculations based on model results | m.EEG.1: ad hoc calculations based on model results | m.EEG.1: ad hoc calculations based on model results |  | m.EEG.1: ad hoc calculations based on model results | m.EEG.1: ad hoc calculations based on model results | m.EEG.1: ad hoc calculations based on model results |  | m.EEG.1: ad hoc calculations based on model results | m.EEG.1: ad hoc calculations based on model results | m.EEG.1: ad hoc calculations based on model results
Hungary | m.EEG.1: ad hoc calculations based on model results |  |  |  |  | m.EEG.1: ad hoc calculations based on model results | m.EEG.1: ad hoc calculations based on model results | m.EEG.1: ad hoc calculations based on model results |  | m.EEG.1: ad hoc calculations based on model results | m.EEG.1: ad hoc calculations based on model results | m.EEG.1: ad hoc calculations based on model results |  | m.EEG.1: ad hoc calculations based on model results | m.EEG.1: ad hoc calculations based on model results | m.EEG.1: ad hoc calculations based on model results |  |  | ISE.HTB.6 | [5 empty] | m.EEG.1: Ad hoc calculation based on model results | m.EEG.1: Ad hoc calculation based on model results | m.EEG.1: Ad hoc calculation based on model results |  | m.EEG.1: Ad hoc calculation based on model results | m.EEG.1: Ad hoc calculation based on model results | m.EEG.1: Ad hoc calculation based on model results |  | m.EEG.1: Ad hoc calculation based on model results | m.EEG.1: Ad hoc calculation based on model results | m.EEG.1: Ad hoc calculation based on model results
Ireland | m.EEG.1: ad hoc calculations based on model results |  |  |  |  | m.EEG.1: ad hoc calculations based on model results | m.EEG.1: ad hoc calculations based on model results | m.EEG.1: ad hoc calculations based on model results |  | m.EEG.1: ad hoc calculations based on model results | m.EEG.1: ad hoc calculations based on model results | m.EEG.1: ad hoc calculations based on model results |  | m.EEG.1: ad hoc calculations based on model results | m.EEG.1: ad hoc calculations based on model results | m.EEG.1: ad hoc calculations based on model results |  |  | m.EEG.1: ad hoc calculations based on model results | [5 empty] | m.EEG.1: ad hoc calculations based on model results | m.EEG.1: ad hoc calculations based on model results | m.EEG.1: ad hoc calculations based on model results |  | m.EEG.1: ad hoc calculations based on model results | m.EEG.1: ad hoc calculations based on model results | m.EEG.1: ad hoc calculations based on model results |  | m.EEG.1: ad hoc calculations based on model results | m.EEG.1: ad hoc calculations based on model results | m.EEG.1: ad hoc calculations based on model results
Italy | m.EEG.1: ad hoc calculations based on model results |  |  |  |  | m.EEG.1: ad hoc calculations based on model results | m.EEG.1: ad hoc calculations based on model results | m.EEG.1: ad hoc calculations based on model results |  | m.EEG.1: ad hoc calculations based on model results | m.EEG.1: ad hoc calculations based on model results | m.EEG.1: ad hoc calculations based on model results |  | m.EEG.1: ad hoc calculations based on model results | m.EEG.1: ad hoc calculations based on model results | m.EEG.1: ad hoc calculations based on model results |  |  | m.EEG.1: ad hoc calculations based on model results | [5 empty] | m.EEG.1: ad hoc calculations based on model results | m.EEG.1: ad hoc calculations based on model results | m.EEG.1: ad hoc calculations based on model results |  | m.EEG.1: ad hoc calculations based on model results | m.EEG.1: ad hoc calculations based on model results | m.EEG.1: ad hoc calculations based on model results |  | m.EEG.1: ad hoc calculations based on model results | m.EEG.1: ad hoc calculations based on model results | m.EEG.1: ad hoc calculations based on model results
Latvia | m.EEG.1: ad hoc calculations based on model results |  |  |  |  | m.EEG.1: ad hoc calculations based on model results | m.EEG.1: ad hoc calculations based on model results | m.EEG.1: ad hoc calculations based on model results |  | m.EEG.1: ad hoc calculations based on model results | m.EEG.1: ad hoc calculations based on model results | m.EEG.1: ad hoc calculations based on model results |  | m.EEG.1: ad hoc calculations based on model results | m.EEG.1: ad hoc calculations based on model results | m.EEG.1: ad hoc calculations based on model results |  |  | m.EEG.1: ad hoc calculations based on model results | [5 empty] | m.EEG.1: ad hoc calculations based on model results | m.EEG.1: ad hoc calculations based on model results | m.EEG.1: ad hoc calculations based on model results |  | m.EEG.1: ad hoc calculations based on model results | m.EEG.1: ad hoc calculations based on model results | m.EEG.1: ad hoc calculations based on model results |  | m.EEG.1: ad hoc calculations based on model results | m.EEG.1: ad hoc calculations based on model results | m.EEG.1: ad hoc calculations based on model results
Lithuania
Luxembourg | m.EEG.1: ad hoc calculations based on model results |  |  |  |  | m.EEG.1: ad hoc calculations based on model results | m.EEG.1: ad hoc calculations based on model results | m.EEG.1: ad hoc calculations based on model results |  | m.EEG.1: ad hoc calculations based on model results | m.EEG.1: ad hoc calculations based on model results | m.EEG.1: ad hoc calculations based on model results |  | m.EEG.1: ad hoc calculations based on model results | m.EEG.1: ad hoc calculations based on model results | m.EEG.1: ad hoc calculations based on model results |  |  | m.EEG.1: ad hoc calculations based on model results | [5 empty] | m.EEG.1: ad hoc calculations based on model results | m.EEG.1: ad hoc calculations based on model results | m.EEG.1: ad hoc calculations based on model results |  | m.EEG.1: ad hoc calculations based on model results | m.EEG.1: ad hoc calculations based on model results | m.EEG.1: ad hoc calculations based on model results |  | m.EEG.1: ad hoc calculations based on model results | m.EEG.1: ad hoc calculations based on model results | m.EEG.1: ad hoc calculations based on model results
Malta | m.EEG.1: ad hoc calculations based on model results |  |  |  |  | m.EEG.1: ad hoc calculations based on model results | m.EEG.1: ad hoc calculations based on model results | m.EEG.1: ad hoc calculations based on model results |  | m.EEG.1: ad hoc calculations based on model results | m.EEG.1: ad hoc calculations based on model results | m.EEG.1: ad hoc calculations based on model results |  | m.EEG.1: ad hoc calculations based on model results | m.EEG.1: ad hoc calculations based on model results | m.EEG.1: ad hoc calculations based on model results |  |  | m.EEG.1: ad hoc calculations based on model results | [5 empty] | m.EEG.1: ad hoc calculations based on model results | m.EEG.1: ad hoc calculations based on model results | m.EEG.1: ad hoc calculations based on model results |  | m.EEG.1: ad hoc calculations based on model results | m.EEG.1: ad hoc calculations based on model results | m.EEG.1: ad hoc calculations based on model results |  | m.EEG.1: ad hoc calculations based on model results | m.EEG.1: ad hoc calculations based on model results | m.EEG.1: ad hoc calculations based on model results
Netherlands | m.EEG.1: ad hoc calculations based on model results |  |  |  |  | m.EEG.1: ad hoc calculations based on model results | m.EEG.1: ad hoc calculations based on model results | m.EEG.1: ad hoc calculations based on model results |  | m.EEG.1: ad hoc calculations based on model results | m.EEG.1: ad hoc calculations based on model results | m.EEG.1: ad hoc calculations based on model results |  | m.EEG.1: ad hoc calculations based on model results | m.EEG.1: ad hoc calculations based on model results | m.EEG.1: ad hoc calculations based on model results |  |  | m.EEG.1: ad hoc calculations based on model results | [5 empty] | m.EEG.1: ad hoc calculations based on model results | m.EEG.1: ad hoc calculations based on model results | m.EEG.1: ad hoc calculations based on model results |  | m.EEG.1: ad hoc calculations based on model results | m.EEG.1: ad hoc calculations based on model results | m.EEG.1: ad hoc calculations based on model results |  | m.EEG.1: ad hoc calculations based on model results | m.EEG.1: ad hoc calculations based on model results | m.EEG.1: ad hoc calculations based on model results
Poland | m.EEG.1: ad hoc calculations based on model results |  |  |  |  | m.EEG.1: ad hoc calculations based on model results | m.EEG.1: ad hoc calculations based on model results | m.EEG.1: ad hoc calculations based on model results |  | m.EEG.1: ad hoc calculations based on model results | m.EEG.1: ad hoc calculations based on model results | m.EEG.1: ad hoc calculations based on model results |  | m.EEG.1: ad hoc calculations based on model results | m.EEG.1: ad hoc calculations based on model results | m.EEG.1: ad hoc calculations based on model results |  |  | ISE.HTB.7 | [5 empty] | m.EEG.1: Ad hoc calculation based on model results | m.EEG.1: Ad hoc calculation based on model results | m.EEG.1: Ad hoc calculation based on model results |  | m.EEG.1: Ad hoc calculation based on model results | m.EEG.1: Ad hoc calculation based on model results | m.EEG.1: Ad hoc calculation based on model results |  | m.EEG.1: Ad hoc calculation based on model results | m.EEG.1: Ad hoc calculation based on model results | m.EEG.1: Ad hoc calculation based on model results
Portugal | m.EEG.1: ad hoc calculations based on model results |  |  |  |  | m.EEG.1: ad hoc calculations based on model results | m.EEG.1: ad hoc calculations based on model results | m.EEG.1: ad hoc calculations based on model results |  | m.EEG.1: ad hoc calculations based on model results | m.EEG.1: ad hoc calculations based on model results | m.EEG.1: ad hoc calculations based on model results |  | m.EEG.1: ad hoc calculations based on model results | m.EEG.1: ad hoc calculations based on model results | m.EEG.1: ad hoc calculations based on model results |  |  | m.EEG.1: ad hoc calculations based on model results | [5 empty] | m.EEG.1: ad hoc calculations based on model results | m.EEG.1: ad hoc calculations based on model results | m.EEG.1: ad hoc calculations based on model results |  | m.EEG.1: ad hoc calculations based on model results | m.EEG.1: ad hoc calculations based on model results | m.EEG.1: ad hoc calculations based on model results |  | m.EEG.1: ad hoc calculations based on model results | m.EEG.1: ad hoc calculations based on model results | m.EEG.1: ad hoc calculations based on model results
Romania | m.EEG.1: ad hoc calculations based on model results |  |  |  |  | m.EEG.1: ad hoc calculations based on model results | m.EEG.1: ad hoc calculations based on model results | m.EEG.1: ad hoc calculations based on model results |  | m.EEG.1: ad hoc calculations based on model results | m.EEG.1: ad hoc calculations based on model results | m.EEG.1: ad hoc calculations based on model results |  | m.EEG.1: ad hoc calculations based on model results | m.EEG.1: ad hoc calculations based on model results | m.EEG.1: ad hoc calculations based on model results |  |  | m.EEG.1: ad hoc calculations based on model results | [5 empty] | m.EEG.1: ad hoc calculations based on model results | m.EEG.1: ad hoc calculations based on model results | m.EEG.1: ad hoc calculations based on model results |  | m.EEG.1: ad hoc calculations based on model results | m.EEG.1: ad hoc calculations based on model results | m.EEG.1: ad hoc calculations based on model results |  | m.EEG.1: ad hoc calculations based on model results | m.EEG.1: ad hoc calculations based on model results | m.EEG.1: ad hoc calculations based on model results
Slovakia | m.EEG.1: ad hoc calculations based on model results |  |  |  |  | m.EEG.1: ad hoc calculations based on model results | m.EEG.1: ad hoc calculations based on model results | m.EEG.1: ad hoc calculations based on model results |  | m.EEG.1: ad hoc calculations based on model results | m.EEG.1: ad hoc calculations based on model results | m.EEG.1: ad hoc calculations based on model results |  | m.EEG.1: ad hoc calculations based on model results | m.EEG.1: ad hoc calculations based on model results | m.EEG.1: ad hoc calculations based on model results |  |  | m.EEG.1: ad hoc calculations based on model results | [5 empty] | m.EEG.1: ad hoc calculations based on model results | m.EEG.1: ad hoc calculations based on model results | m.EEG.1: ad hoc calculations based on model results |  | m.EEG.1: ad hoc calculations based on model results | m.EEG.1: ad hoc calculations based on model results | m.EEG.1: ad hoc calculations based on model results |  | m.EEG.1: ad hoc calculations based on model results | m.EEG.1: ad hoc calculations based on model results | m.EEG.1: ad hoc calculations based on model results
Slovenia | m.EEG.1: ad hoc calculations based on model results |  |  |  |  | m.EEG.1: ad hoc calculations based on model results | m.EEG.1: ad hoc calculations based on model results | m.EEG.1: ad hoc calculations based on model results |  | m.EEG.1: ad hoc calculations based on model results | m.EEG.1: ad hoc calculations based on model results | m.EEG.1: ad hoc calculations based on model results |  | m.EEG.1: ad hoc calculations based on model results | m.EEG.1: ad hoc calculations based on model results | m.EEG.1: ad hoc calculations based on model results |  |  | m.EEG.1: ad hoc calculations based on model results | [5 empty] | m.EEG.1: ad hoc calculations based on model results | m.EEG.1: ad hoc calculations based on model results | m.EEG.1: ad hoc calculations based on model results |  | m.EEG.1: ad hoc calculations based on model results | m.EEG.1: ad hoc calculations based on model results | m.EEG.1: ad hoc calculations based on model results |  | m.EEG.1: ad hoc calculations based on model results | m.EEG.1: ad hoc calculations based on model results | m.EEG.1: ad hoc calculations based on model results
Spain | m.EEG.1: ad hoc calculations based on model results |  |  |  |  | m.EEG.1: ad hoc calculations based on model results | m.EEG.1: ad hoc calculations based on model results | m.EEG.1: ad hoc calculations based on model results |  | m.EEG.1: ad hoc calculations based on model results | m.EEG.1: ad hoc calculations based on model results | m.EEG.1: ad hoc calculations based on model results |  | m.EEG.1: ad hoc calculations based on model results | m.EEG.1: ad hoc calculations based on model results | m.EEG.1: ad hoc calculations based on model results |  |  | m.EEG.1: ad hoc calculations based on model results | [5 empty] | m.EEG.1: ad hoc calculations based on model results | m.EEG.1: ad hoc calculations based on model results | m.EEG.1: ad hoc calculations based on model results |  | m.EEG.1: ad hoc calculations based on model results | m.EEG.1: ad hoc calculations based on model results | m.EEG.1: ad hoc calculations based on model results |  | m.EEG.1: ad hoc calculations based on model results | m.EEG.1: ad hoc calculations based on model results | m.EEG.1: ad hoc calculations based on model results
Sweden | ISE.HTB.8 |  |  |  |  | ISE.HTB.8 | [12 empty] | ISE.HTB.8 | [5 empty] | m.EEG.1: Ad hoc calculation based on model results | m.EEG.1: Ad hoc calculation based on model results | m.EEG.1: Ad hoc calculation based on model results |  | m.EEG.1: Ad hoc calculation based on model results | m.EEG.1: Ad hoc calculation based on model results | m.EEG.1: Ad hoc calculation based on model results |  | m.EEG.1: Ad hoc calculation based on model results | m.EEG.1: Ad hoc calculation based on model results | m.EEG.1: Ad hoc calculation based on model results
United Kingdom | m.EEG.1: ad hoc calculations based on model results |  |  |  |  | m.EEG.1: ad hoc calculations based on model results | m.EEG.1: ad hoc calculations based on model results | m.EEG.1: ad hoc calculations based on model results |  | m.EEG.1: ad hoc calculations based on model results | m.EEG.1: ad hoc calculations based on model results | m.EEG.1: ad hoc calculations based on model results |  | m.EEG.1: ad hoc calculations based on model results | m.EEG.1: ad hoc calculations based on model results | m.EEG.1: ad hoc calculations based on model results |  | m.EEG.1: ad hoc calculations based on model results | m.EEG.1: ad hoc calculations based on model results | [5 empty] | m.EEG.1: ad hoc calculations based on model results | m.EEG.1: ad hoc calculations based on model results | m.EEG.1: ad hoc calculations based on model results |  | m.EEG.1: ad hoc calculations based on model results | m.EEG.1: ad hoc calculations based on model results | m.EEG.1: ad hoc calculations based on model results |  | m.EEG.1: ad hoc calculations based on model results | m.EEG.1: ad hoc calculations based on model results | m.EEG.1: ad hoc calculations based on model results
Norway
Switzerland | [18 empty] | ISE.HTB.9
Iceland

## CHP-IC
Gas fuelled internal combustion engines (CHP)
| Technology stock data | [37 empty] | Techno-economic data
| Capacity [GWel] | Installed thermal capacity [MWel] | [16 empty] | Quantity | Data source total quantity | Quantity | [15 empty] | Data source age and capacity distribution | Reference year of data | Technical lifetime [a] | Lifetime |  |  |  | Type of fuel [-] | Thermal efficiency [%] | Thermal efficiency [%] |  |  |  | Electrical efficiency (CHP) [%] | Electrical efficiency (CHP) |  |  |  | Saving options/ efficiency development [%] | Saving options/ efficiency development/ predicted future efficiency |  |  |  | Specific investment cost 2013 [€2013/kWth] | Specific investment cost 2013 [€2013/kWth] |  |  |  | Specific investment cost 2020 [€2013/kWth] | Specific investment cost 2020 [€2013/kWth] |  |  |  | Specific investment cost 2030 [€2013/kWth] | Specific investment cost 2030 [€2013/kWth] |  |  |  | Annual O&M cost (in % of Invest) | Annual O&M cost (in % of Invest) |  |  |  | Sold units 2012 [n] | Sold units 2013 [n] | Comments | x | interpolation/ extrapolation
|  | Total |  |  |  | Older than technical lifetime |  |  |  | Older than half of technical lifetime, newer than technical lifetime |  |  |  | Newer than half of technical lifetime |  |  |  | Data source |  |  | Total |  |  |  | Older than technical lifetime |  |  |  | Older than half of technical lifetime, newer than technical lifetime |  |  |  | Newer than half of technical lifetime | [49 empty] | a | ad hoc calculation
|  | <25 kW | 25 - 50 kW | 51 - 250 kW | >250 kW | <25 kW | 25 - 50 kW | 51 - 250 kW | >250 kW | <25 kW | 25 - 50 kW | 51 - 250 kW | >250 kW | <25 kW | 25 - 50 kW | 51 - 250 kW | >250 kW |  |  |  | <25 kW | 25 - 50 kW | 51 - 250 kW | >250 kW | <25 kW | 25 - 50 kW | 51 - 250 kW | >250 kW | <25 kW | 25 - 50 kW | 51 - 250 kW | >250 kW | <25 kW | 25 - 50 kW | 51 - 250 kW | >250 kW |  |  |  | <25 kW | 25 - 50 kW | 51 - 250 kW | >250 kW |  |  | <25 kW | 25 - 50 kW | 51 - 250 kW | >250 kW |  | <25 kW | 25 - 50 kW | 51 - 250 kW | >250 kW |  | <25 kW | 25 - 50 kW | 51 - 250 kW | >250 kW |  | <25 kW | 25 - 50 kW | 51 - 250 kW | >250 kW |  | <25 kW | 25 - 50 kW | 51 - 250 kW | >250 kW |  | <25 kW | 25 - 50 kW | 51 - 250 kW | >250 kW |  | <25 kW | 25 - 50 kW | 51 - 250 kW | >250 kW |  |  |  | s | direct use of the source
Austria | [43 empty] | Natural gas/ Biogas | [16 empty] | 1980.592 | 1264.6834 | 689.9872 | 370.7706 |  | 1584.4736 | 1264.6834 | 689.9872 | 370.7706 |  | 1320.3947 | 1264.6834 | 689.9872 | 370.7706 | 2 | 2 | 2 | 2 | 2 |  |  |  | m | modelling
Belgium | [18 empty] | 205 | s | 110 | 0 | 95 | 0 | [12 empty] | s | 2013 | [5 empty] | Natural gas/ Biogas | [16 empty] | 1611.7581 | 1029.3477 | 561.5563 | 301.7564 |  | 1289.4065 | 1029.3477 | 561.5563 | 301.7564 |  | 1074.5054 | 1029.3477 | 561.5563 | 301.7564 | 2 | 2 | 2 | 2 | 2
Bulgaria | [43 empty] | Natural gas/ Biogas | [16 empty] | 737.3391 | 470.812 | 256.8618 | 138.0283 |  | 589.8713 | 470.812 | 256.8618 | 138.0283 |  | 491.5594 | 470.812 | 256.8618 | 138.0283 | 2 | 2 | 2 | 2 | 2
Croatia | [43 empty] | Natural gas/ Biogas | [30 empty] | 2 | 2 | 2 | 2 | 2
Cyprus | [43 empty] | Natural gas/ Biogas | [16 empty] | 1215.6397 | 776.4391 | 423.5589 | 227.5988 |  | 972.5118 | 776.4391 | 423.5589 | 227.5988 |  | 810.4265 | 776.4391 | 423.5589 | 227.5988 | 2 | 2 | 2 | 2 | 2
Czech Republic | [43 empty] | Natural gas/ Biogas | [16 empty] | 1074.615 | 686.1849 | 374.3709 | 201.1767 |  | 859.692 | 686.1849 | 374.3709 | 201.1767 |  | 716.41 | 686.1849 | 374.3709 | 201.1767 | 2 | 2 | 2 | 2 | 2
Denmark | [39 empty] | 10-15 | 10-16 | 10-17 | 10-18 | Natural gas/ Biogas |  | 55-65 | 55-65 | 55-65 | 55-65 |  | 20-36 | 28-36 | 28-36 | 28-36 |  | 95-100% total efficiency | 93-98% total efficiency | 93-98% total efficiency | 95-96% total efficiency |  | 2423.7187 | 1547.6767 | 844.4073 | 453.7355 |  | 1938.9749 | 1547.6767 | 844.4073 | 453.7355 |  | 1615.8125 | 1547.6767 | 844.4073 | 453.7355 | 2 | 2 | 2 | 2 | 2
Estonia | [43 empty] | Natural gas/ Biogas | [16 empty] | 1160.742 | 741.2934 | 404.4258 | 217.3293 |  | 928.5936 | 741.2934 | 404.4258 | 217.3293 |  | 773.828 | 741.2934 | 404.4258 | 217.3293 | 2 | 2 | 2 | 2 | 2
Finland | [43 empty] | Natural gas/ Biogas | [16 empty] | 1776.7801 | 1134.5037 | 618.9556 | 332.5995 |  | 1421.4241 | 1134.5037 | 618.9556 | 332.5995 |  | 1184.5201 | 1134.5037 | 618.9556 | 332.5995 | 2 | 2 | 2 | 2 | 2
France | [18 empty] | 800 | s | [17 empty] | 2012 | [5 empty] | Natural gas/ Biogas | [16 empty] | 1941.4733 | 1239.6597 | 676.3151 | 363.4253 |  | 1553.1786 | 1239.6597 | 676.3151 | 363.4253 |  | 1294.3155 | 1239.6597 | 676.3151 | 363.4253 | 2 | 2 | 2 | 2 | 2
Germany | 1.6839 | 218.0307 | 143.6085 | 269.243 | 1052.9821 | 0.277 | 0.6768 | 9.174 | 165.5513 | 21.1818 | 10.7019 | 87.57 | 463.881 | 196.5719 | 132.2298 | 172.499 | 423.5499 | s | 37502 | s | 31044 | 3395 | 1937 | 1126 | 22 | 16 | 66 | 139 | 2907 | 253 | 630 | 390 | 28115 | 3126 | 1241 | 597 | s | 2012 | [5 empty] | Natural gas/ Biogas |  | 22-65 | 22-65 | 22-65 | 22-65 |  | 20-40 | 30-45 | 30-45 | 30-45 |  | increase electrical and total efficiency |  |  |  |  | 1870 | 1650 | 890 | 500 |  | 1496 | 1650 | 890 | 500 |  | 1246.6667 | 1650 | 890 | 500 | 2 | 2 | 2 | 2 | 2 | 5670
Greece | [43 empty] | Natural gas/ Biogas | [16 empty] | 1184.4105 | 756.3358 | 412.6371 | 221.733 |  | 947.5284 | 756.3358 | 412.6371 | 221.733 |  | 789.607 | 756.3358 | 412.6371 | 221.733 | 2 | 2 | 2 | 2 | 2
Hungary | [43 empty] | Natural gas/ Biogas | [16 empty] | 1009.8554 | 644.8536 | 351.8497 | 189.0493 |  | 807.8843 | 644.8536 | 351.8497 | 189.0493 |  | 673.2369 | 644.8536 | 351.8497 | 189.0493 | 2 | 2 | 2 | 2 | 2
Ireland | [43 empty] | Natural gas/ Biogas | [16 empty] | 1676.5177 | 1070.6791 | 584.1175 | 313.8666 |  | 1341.2142 | 1070.6791 | 584.1175 | 313.8666 |  | 1117.6785 | 1070.6791 | 584.1175 | 313.8666 | 2 | 2 | 2 | 2 | 2
Italy | [43 empty] | Natural gas/ Biogas | [16 empty] | 1290.2612 | 823.9561 | 449.5082 | 241.5496 |  | 1032.209 | 823.9561 | 449.5082 | 241.5496 |  | 860.1741 | 823.9561 | 449.5082 | 241.5496 | 2 | 2 | 2 | 2 | 2
Latvia | 0.0611 | 2.9 | 0 | 58.2 | 0 | [13 empty] | 110 | s | 19 |  | 91 | [13 empty] | s | 2013 | [5 empty] | Natural gas/ Biogas | [16 empty] | 1355.0208 | 865.2875 | 472.0693 | 253.6598 |  | 1084.0166 | 865.2875 | 472.0693 | 253.6598 |  | 903.3472 | 865.2875 | 472.0693 | 253.6598 | 2 | 2 | 2 | 2 | 2
Lithuania | [43 empty] | Natural gas/ Biogas | [16 empty] | 1206.1066 | 770.1129 | 420.1309 | 225.7582 |  | 964.8853 | 770.1129 | 420.1309 | 225.7582 |  | 804.0711 | 770.1129 | 420.1309 | 225.7582 | 2 | 2 | 2 | 2 | 2
Luxembourg | [43 empty] | Natural gas/ Biogas | [16 empty] | 1670.6006 | 1066.8833 | 582.0447 | 312.7656 |  | 1336.4805 | 1066.8833 | 582.0447 | 312.7656 |  | 1113.7337 | 1066.8833 | 582.0447 | 312.7656 | 2 | 2 | 2 | 2 | 2
Malta | [43 empty] | Natural gas/ Biogas | [16 empty] | 1050.9465 | 671.1426 | 366.1596 | 196.773 |  | 840.7572 | 671.1426 | 366.1596 | 196.773 |  | 700.631 | 671.1426 | 366.1596 | 196.773 | 2 | 2 | 2 | 2 | 2
Netherlands | [18 empty] | 1000 | s | 1000 |  | 0 | [13 empty] | s | 2011 | [5 empty] | Natural gas/ Biogas | [16 empty] | 2100.2494 | 1341.1605 | 731.6815 | 393.1675 |  | 1680.1995 | 1341.1605 | 731.6815 | 393.1675 |  | 1400.1663 | 1341.1605 | 731.6815 | 393.1675 | 2 | 2 | 2 | 2 | 2
Poland | [43 empty] | Natural gas/ Biogas | [16 empty] | 1162.7144 | 742.5587 | 405.1034 | 217.6905 |  | 930.1715 | 742.5587 | 405.1034 | 217.6905 |  | 775.1429 | 742.5587 | 405.1034 | 217.6905 | 2 | 2 | 2 | 2 | 2
Portugal | [18 empty] | 14 | s | 3 |  | 11 | [13 empty] | s | 2014 | [5 empty] | Natural gas/ Biogas | [16 empty] | 966.7919 | 617.2993 | 336.7823 | 180.9816 |  | 773.4335 | 617.2993 | 336.7823 | 180.9816 |  | 644.5279 | 617.2993 | 336.7823 | 180.9816 | 2 | 2 | 2 | 2 | 2
Romania | [43 empty] | Natural gas/ Biogas | [16 empty] | 747.2009 | 477.1382 | 260.2898 | 139.869 |  | 597.7608 | 477.1382 | 260.2898 | 139.869 |  | 498.134 | 477.1382 | 260.2898 | 139.869 | 2 | 2 | 2 | 2 | 2
Slovakia | [43 empty] | Natural gas/ Biogas | [16 empty] | 1135.4299 | 724.9858 | 395.5369 | 212.5471 |  | 908.3439 | 724.9858 | 395.5369 | 212.5471 |  | 756.9532 | 724.9858 | 395.5369 | 212.5471 | 2 | 2 | 2 | 2 | 2
Slovenia | [18 empty] | 206 | s | 142 |  | 64 | [13 empty] | s | 2013 | [5 empty] | Natural gas/ Biogas | [16 empty] | 1239.3082 | 791.3409 | 431.7702 | 232.0025 |  | 991.4466 | 791.3409 | 431.7702 | 232.0025 |  | 826.2055 | 791.3409 | 431.7702 | 232.0025 | 2 | 2 | 2 | 2 | 2
Spain | [18 empty] | 200 | s | 10 |  | 190 | [13 empty] | s | 2010 | [5 empty] | Natural gas/ Biogas | [16 empty] | 1337.2694 | 854.0409 | 465.9307 | 250.357 |  | 1069.8156 | 854.0409 | 465.9307 | 250.357 |  | 891.513 | 854.0409 | 465.9307 | 250.357 | 2 | 2 | 2 | 2 | 2
Sweden | [43 empty] | Natural gas/ Biogas | [16 empty] | 2362.9038 | 1508.8758 | 823.2014 | 442.3478 |  | 1890.3231 | 1508.8758 | 823.2014 | 442.3478 |  | 1575.2692 | 1508.8758 | 823.2014 | 442.3478 | 2 | 2 | 2 | 2 | 2
United Kingdom | 0.4496 | 0.6 | 37 | 0 | 412 | [13 empty] | 2302 | s | 569 | 575 | 0 | 1158 | [12 empty] | s | 2013 | [5 empty] | Natural gas/ Biogas | [16 empty] | 1898.0811 | 1212.1054 | 661.2876 | 355.3576 |  | 1518.4649 | 1212.1054 | 661.2876 | 355.3576 |  | 1265.3874 | 1212.1054 | 661.2876 | 355.3576 | 2 | 2 | 2 | 2 | 2
Total EU-28 | [20 empty] | 32897 | 3970 | 2388 | 2284
Norway | [43 empty] | Natural gas/ Biogas
Switzerland | [43 empty] | Natural gas/ Biogas
Iceland | [43 empty] | Natural gas/ Biogas
Total
Sources
| Capacity [GW] | Installed thermal capacity [MW] | [16 empty] | Quantity |  | Quantity | [15 empty] | Data source age and capacity distribution | Reference year of data | Average technical lifetime [a] | Technical Lifetime |  |  |  | Type of fuel [-] | Thermal efficiency [%] | Thermal efficiency [%] |  |  |  | Electrical efficiency (CHP) [%] | Electrical efficiency (CHP) |  |  |  | Saving options/ efficiency development [%] | Saving options/ efficiency development/ predicted future efficiency |  |  |  | Specific investment cost 2013 [€2013] | Specific investment cost 2013 |  |  |  | Specific investment cost 2020 [€2013] | Specific investment cost 2020 |  |  |  | Specific investment cost 2030 [€2013] | Specific investment cost 2030 |  |  |  | Annual O&M cost (in % of Invest) | Annual O&M cost (in % of Invest) |  |  |  | Sold units 2012 [n] | Sold units 2013 [n]
|  | Total |  |  |  | Older than technical lifetime |  |  |  | Older than half of technical lifetime, newer than technical lifetime |  |  |  | Newer than half of technical lifetime | [6 empty] | Total |  |  |  | Older than technical lifetime |  |  |  | Older than half of technical lifetime, newer than technical lifetime |  |  |  | Newer than half of technical lifetime
|  | <25 kW | 25 - 50 kW | 51 - 250 kW | >250 kW | <25 kW | 25 - 50 kW | 51 - 250 kW | >250 kW | <25 kW | 25 - 50 kW | 51 - 250 kW | >250 kW | <25 kW | 25 - 50 kW | 51 - 250 kW | >250 kW |  |  |  | <25 kW | 25 - 50 kW | 51 - 250 kW | >250 kW | <25 kW | 25 - 50 kW | 51 - 250 kW | >250 kW | <25 kW | 25 - 50 kW | 51 - 250 kW | >250 kW | <25 kW | 25 - 50 kW | 51 - 250 kW | >250 kW |  |  |  | <25 kW | 25 - 50 kW | 51 - 250 kW | >250 kW |  |  | <25 kW | 25 - 50 kW | 51 - 250 kW | >250 kW |  | <25 kW | 25 - 50 kW | 51 - 250 kW | >250 kW |  | <25 kW | 25 - 50 kW | 51 - 250 kW | >250 kW |  | <25 kW | 25 - 50 kW | 51 - 250 kW | >250 kW |  | <25 kW | 25 - 50 kW | 51 - 250 kW | >250 kW |  | <25 kW | 25 - 50 kW | 51 - 250 kW | >250 kW |  | <25 kW | 25 - 50 kW | 51 - 250 kW | >250 kW
Austria | [60 empty] | based on ISE.HTB.27 and extrapolated following methodology used in ISE.HTB.19 |  |  |  |  | based on ISE.HTB.27 and extrapolated following methodology used in ISE.HTB.19 |  |  |  |  | based on ISE.HTB.27 and extrapolated following methodology used in ISE.HTB.19
Belgium | [18 empty] | ISE.HTB.22 |  | ISE.HTB.22 |  | ISE.HTB.22 | [37 empty] | based on ISE.HTB.27 and extrapolated following methodology used in ISE.HTB.19 |  |  |  |  | based on ISE.HTB.27 and extrapolated following methodology used in ISE.HTB.19 |  |  |  |  | based on ISE.HTB.27 and extrapolated following methodology used in ISE.HTB.19
Bulgaria | [60 empty] | based on ISE.HTB.27 and extrapolated following methodology used in ISE.HTB.19 |  |  |  |  | based on ISE.HTB.27 and extrapolated following methodology used in ISE.HTB.19 |  |  |  |  | based on ISE.HTB.27 and extrapolated following methodology used in ISE.HTB.19
Croatia
Cyprus | [60 empty] | based on ISE.HTB.27 and extrapolated following methodology used in ISE.HTB.19 |  |  |  |  | based on ISE.HTB.27 and extrapolated following methodology used in ISE.HTB.19 |  |  |  |  | based on ISE.HTB.27 and extrapolated following methodology used in ISE.HTB.19
Czech Republic | [60 empty] | based on ISE.HTB.27 and extrapolated following methodology used in ISE.HTB.19 |  |  |  |  | based on ISE.HTB.27 and extrapolated following methodology used in ISE.HTB.19 |  |  |  |  | based on ISE.HTB.27 and extrapolated following methodology used in ISE.HTB.19
Denmark | [39 empty] | ISE.HTB.21 | ISE.HTB.21 | ISE.HTB.21 | ISE.HTB.21 |  |  | ISE.HTB.21 | ISE.HTB.21 | ISE.HTB.21 | ISE.HTB.21 |  | ISE.HTB.21 | ISE.HTB.21 | ISE.HTB.21 | ISE.HTB.21 |  | ISE.HTB.21 | ISE.HTB.21 | ISE.HTB.21 | ISE.HTB.21 |  | ISE.HTB.21 | ISE.HTB.21 | ISE.HTB.21 | ISE.HTB.21 |  | ISE.HTB.21 | ISE.HTB.21 | ISE.HTB.21 | ISE.HTB.21 |  | ISE.HTB.21 | ISE.HTB.21 | ISE.HTB.21 | ISE.HTB.21
Estonia | [60 empty] | based on ISE.HTB.27 and extrapolated following methodology used in ISE.HTB.19 |  |  |  |  | based on ISE.HTB.27 and extrapolated following methodology used in ISE.HTB.19 |  |  |  |  | based on ISE.HTB.27 and extrapolated following methodology used in ISE.HTB.19
Finland | [60 empty] | based on ISE.HTB.27 and extrapolated following methodology used in ISE.HTB.19 |  |  |  |  | based on ISE.HTB.27 and extrapolated following methodology used in ISE.HTB.19 |  |  |  |  | based on ISE.HTB.27 and extrapolated following methodology used in ISE.HTB.19
France | [18 empty] | ISE.HTB.5 | [41 empty] | based on ISE.HTB.27 and extrapolated following methodology used in ISE.HTB.19 |  |  |  |  | based on ISE.HTB.27 and extrapolated following methodology used in ISE.HTB.19 |  |  |  |  | based on ISE.HTB.27 and extrapolated following methodology used in ISE.HTB.19
Germany | [5 empty] | ISE.HTB.23 | ISE.HTB.23 | ISE.HTB.23 | ISE.HTB.23 | ISE.HTB.23 | ISE.HTB.23 | ISE.HTB.23 | ISE.HTB.23 | ISE.HTB.23 | ISE.HTB.23 | ISE.HTB.23 | ISE.HTB.23 |  | ISE.HTB.23 | [5 empty] | ISE.HTB.23 | ISE.HTB.23 | ISE.HTB.23 | ISE.HTB.23 | ISE.HTB.23 | ISE.HTB.23 | ISE.HTB.23 | ISE.HTB.23 | ISE.HTB.23 | ISE.HTB.23 | ISE.HTB.23 | ISE.HTB.23 | [9 empty] | ISE.HTB.27 | ISE.HTB.27 | ISE.HTB.27 | ISE.HTB.27 |  | ISE.HTB.27; ISE.HTB.28 | ISE.HTB.27; ISE.HTB.28 | ISE.HTB.27; ISE.HTB.28 | ISE.HTB.27; ISE.HTB.28 |  | ISE.HTB.28 |  |  |  |  | ISE.HTB.27 | ISE.HTB.27 | ISE.HTB.27 | ISE.HTB.27 |  | ISE.HTB.27 | ISE.HTB.27 | ISE.HTB.27 | ISE.HTB.27 |  | ISE.HTB.27 | ISE.HTB.27 | ISE.HTB.27 | ISE.HTB.27 | [5 empty] | ISE.HTB.29
Greece | [60 empty] | based on ISE.HTB.27 and extrapolated following methodology used in ISE.HTB.19 |  |  |  |  | based on ISE.HTB.27 and extrapolated following methodology used in ISE.HTB.19 |  |  |  |  | based on ISE.HTB.27 and extrapolated following methodology used in ISE.HTB.19
Hungary | [60 empty] | based on ISE.HTB.27 and extrapolated following methodology used in ISE.HTB.19 |  |  |  |  | based on ISE.HTB.27 and extrapolated following methodology used in ISE.HTB.19 |  |  |  |  | based on ISE.HTB.27 and extrapolated following methodology used in ISE.HTB.19
Ireland | [60 empty] | based on ISE.HTB.27 and extrapolated following methodology used in ISE.HTB.19 |  |  |  |  | based on ISE.HTB.27 and extrapolated following methodology used in ISE.HTB.19 |  |  |  |  | based on ISE.HTB.27 and extrapolated following methodology used in ISE.HTB.19
Italy | [60 empty] | based on ISE.HTB.27 and extrapolated following methodology used in ISE.HTB.19 |  |  |  |  | based on ISE.HTB.27 and extrapolated following methodology used in ISE.HTB.19 |  |  |  |  | based on ISE.HTB.27 and extrapolated following methodology used in ISE.HTB.19
Latvia |  | ISE.HTB.22 |  | ISE.HTB.22 | [14 empty] | ISE.HTB.22 |  | ISE.HTB.22 |  | ISE.HTB.22 | [37 empty] | based on ISE.HTB.27 and extrapolated following methodology used in ISE.HTB.19 |  |  |  |  | based on ISE.HTB.27 and extrapolated following methodology used in ISE.HTB.19 |  |  |  |  | based on ISE.HTB.27 and extrapolated following methodology used in ISE.HTB.19
Lithuania | [60 empty] | based on ISE.HTB.27 and extrapolated following methodology used in ISE.HTB.19 |  |  |  |  | based on ISE.HTB.27 and extrapolated following methodology used in ISE.HTB.19 |  |  |  |  | based on ISE.HTB.27 and extrapolated following methodology used in ISE.HTB.19
Luxembourg | [60 empty] | based on ISE.HTB.27 and extrapolated following methodology used in ISE.HTB.19 |  |  |  |  | based on ISE.HTB.27 and extrapolated following methodology used in ISE.HTB.19 |  |  |  |  | based on ISE.HTB.27 and extrapolated following methodology used in ISE.HTB.19
Malta | [60 empty] | based on ISE.HTB.27 and extrapolated following methodology used in ISE.HTB.19 |  |  |  |  | based on ISE.HTB.27 and extrapolated following methodology used in ISE.HTB.19 |  |  |  |  | based on ISE.HTB.27 and extrapolated following methodology used in ISE.HTB.19
Netherlands | [18 empty] | ISE.HTB.24 |  | ISE.HTB.24 | [39 empty] | based on ISE.HTB.27 and extrapolated following methodology used in ISE.HTB.19 |  |  |  |  | based on ISE.HTB.27 and extrapolated following methodology used in ISE.HTB.19 |  |  |  |  | based on ISE.HTB.27 and extrapolated following methodology used in ISE.HTB.19
Poland | [60 empty] | based on ISE.HTB.27 and extrapolated following methodology used in ISE.HTB.19 |  |  |  |  | based on ISE.HTB.27 and extrapolated following methodology used in ISE.HTB.19 |  |  |  |  | based on ISE.HTB.27 and extrapolated following methodology used in ISE.HTB.19
Portugal | [18 empty] | ISE.HTB.22 |  | ISE.HTB.22 |  | ISE.HTB.22 | [37 empty] | based on ISE.HTB.27 and extrapolated following methodology used in ISE.HTB.19 |  |  |  |  | based on ISE.HTB.27 and extrapolated following methodology used in ISE.HTB.19 |  |  |  |  | based on ISE.HTB.27 and extrapolated following methodology used in ISE.HTB.19
Romania | [60 empty] | based on ISE.HTB.27 and extrapolated following methodology used in ISE.HTB.19 |  |  |  |  | based on ISE.HTB.27 and extrapolated following methodology used in ISE.HTB.19 |  |  |  |  | based on ISE.HTB.27 and extrapolated following methodology used in ISE.HTB.19
Slovakia | [60 empty] | based on ISE.HTB.27 and extrapolated following methodology used in ISE.HTB.19 |  |  |  |  | based on ISE.HTB.27 and extrapolated following methodology used in ISE.HTB.19 |  |  |  |  | based on ISE.HTB.27 and extrapolated following methodology used in ISE.HTB.19
Slovenia | [18 empty] | ISE.HTB.22 |  | ISE.HTB.22 |  | ISE.HTB.22 | [37 empty] | based on ISE.HTB.27 and extrapolated following methodology used in ISE.HTB.19 |  |  |  |  | based on ISE.HTB.27 and extrapolated following methodology used in ISE.HTB.19 |  |  |  |  | based on ISE.HTB.27 and extrapolated following methodology used in ISE.HTB.19
Spain | [18 empty] | ISE.HTB.22 |  | ISE.HTB.22 |  | ISE.HTB.22 | [37 empty] | based on ISE.HTB.27 and extrapolated following methodology used in ISE.HTB.19 |  |  |  |  | based on ISE.HTB.27 and extrapolated following methodology used in ISE.HTB.19 |  |  |  |  | based on ISE.HTB.27 and extrapolated following methodology used in ISE.HTB.19
Sweden | ISE.HTB.8 | [17 empty] | ISE.HTB.8 | [41 empty] | based on ISE.HTB.27 and extrapolated following methodology used in ISE.HTB.19 |  |  |  |  | based on ISE.HTB.27 and extrapolated following methodology used in ISE.HTB.19 |  |  |  |  | based on ISE.HTB.27 and extrapolated following methodology used in ISE.HTB.19
United Kingdom | ISE.HTB.25 | [17 empty] | ISE.HTB.25, ISE.HTB.26 |  | ISE.HTB.25 | ISE.HTB.26 |  | ISE.HTB.26 | [36 empty] | based on ISE.HTB.27 and extrapolated following methodology used in ISE.HTB.19 |  |  |  |  | based on ISE.HTB.27 and extrapolated following methodology used in ISE.HTB.19 |  |  |  |  | based on ISE.HTB.27 and extrapolated following methodology used in ISE.HTB.19
Norway
Switzerland
Iceland
Note on V7: Benjamin Köhler: Micro (below 50 kWel)
Note on X7: Benjamin Köhler: Small scale (50 kW - 1 Mwel)
Note on CC16: Benjamin Köhler: only includes numbers from German producers
Note on C21: Benjamin Köhler: Small scale (below 200 kW); data for 2013
Note on E21: Benjamin Köhler: Small scale (200 kW - 1 Mwel); data for 2013
Note on V21: Benjamin Köhler: Small scale (below 200 kW); data for 2013
Note on X21: Benjamin Köhler: Small scale (200 kW - 1 Mwel); data for 2013
Note on V27: Benjamin Köhler: Micro (below 50 kWel)
Note on X27: Benjamin Köhler: Small scale (50 kW - 1 Mwel)
Note on V30: Benjamin Köhler: Micro (below 50 kWel)
Note on X30: Benjamin Köhler: Small scale (50 kW - 1 Mwel)
Note on V31: Benjamin Köhler: Micro (below 50 kWel)
Note on X31: Benjamin Köhler: Small scale (50 kW - 1 Mwel)
Note on F33: Benjamin Köhler: capacity range 100kW to 2MWel
Note on Y33: Benjamin Köhler: Capacity range 100kW to 2MWel

## Direct electric
Direct electric heating in buildings
Technology stock data
| Capacity [GW] | Installed thermal capacity [MW] | [15 empty] | Data source | Quantity | Data source total quantity | Quantity | [15 empty] | Data source age and capacity distribution | Reference year of data | Technical lifetime [a] | Lifetime |  |  |  | Type of fuel [-] | Thermal efficiency [%] | Thermal efficiency [%] |  |  |  | Electrical efficiency (CHP) [%] | Electrical efficiency (CHP) |  |  |  | Saving options/ efficiency development [%] | Saving options/ efficiency development/ predicted future efficiency |  |  |  | Specific investment cost 2012 [€2012/kWth] | Specific investment cost 2012 [€2012/kWth] |  |  |  | Specific investment cost 2020 [€2012/kWth] | Specific investment cost 2020 [€2012/kWth] |  |  |  | Specific investment cost 2030 [€2012/kWth] | Specific investment cost 2030 [€2012/kWth] |  |  |  | Annual O&M cost (in % of Invest) | Sold units 2012 [n] | Sold units 2013 [n] | Comments | x | interpolation/ extrapolation
|  | Total |  |  |  | Older than technical lifetime |  |  |  | Older than half of technical lifetime, newer than technical lifetime |  |  |  | Newer than half of technical lifetime | [6 empty] | Total |  |  |  | Older than technical lifetime |  |  |  | Older than half of technical lifetime, newer than technical lifetime |  |  |  | Newer than half of technical lifetime | [45 empty] | a | ad hoc calculation
|  | <25 kW | 25 - 50 kW | 51 - 250 kW | >250 kW | <25 kW | 25 - 50 kW | 51 - 250 kW | >250 kW | <25 kW | 25 - 50 kW | 51 - 250 kW | >250 kW | <25 kW | 25 - 50 kW | 51 - 250 kW | >250 kW |  |  |  | <25 kW | 25 - 50 kW | 51 - 250 kW | >250 kW | <25 kW | 25 - 50 kW | 51 - 250 kW | >250 kW | <25 kW | 25 - 50 kW | 51 - 250 kW | >250 kW | <25 kW | 25 - 50 kW | 51 - 250 kW | >250 kW |  |  |  | <25 kW | 25 - 50 kW | 51 - 250 kW | >250 kW |  |  | <25 kW | 25 - 50 kW | 51 - 250 kW | >250 kW |  | <25 kW | 25 - 50 kW | 51 - 250 kW | >250 kW |  | <25 kW | 25 - 50 kW | 51 - 250 kW | >250 kW |  | <25 kW | 25 - 50 kW | 51 - 250 kW | >250 kW |  | <25 kW | 25 - 50 kW | 51 - 250 kW | >250 kW |  | <25 kW | 25 - 50 kW | 51 - 250 kW | >250 kW |  |  |  |  | s | direct use of the source
Austria | n.a. | n.a. | n.a. | n.a. | n.a. | n.a. | n.a. | n.a. | n.a. | n.a. | n.a. | n.a. | n.a. | n.a. | n.a. | n.a. | n.a. |  | 237541 | s | n.a. | n.a. | n.a. | n.a. | n.a. | n.a. | n.a. | n.a. | n.a. | n.a. | n.a. | n.a. | n.a. | n.a. | n.a. | n.a. |  | 2012 | 30 | 30 | 30 | 30 | 30 | Electricity | 100 | 100 | 100 | 100 | 100 | [11 empty] | 653.7366 |  |  | 543.4056 |  | 653.7366 |  |  | 543.4056 |  | 653.7366 |  |  | 543.4056 | 1 |  |  | only households | m | modelling
Belgium | 3.1394 | 1483.941 | 421.9374 | 1233.5713 | 0 | 422.0695 | 120.0094 | 350.8582 | 0 | 527.2741 | 149.9229 | 438.3127 | 0 | 534.5973 | 152.0051 | 444.4003 | 0 | a | 323933.7406 | s | 258337.5919 | 24025.4206 | 41570.7281 | 0 | 73477.6057 | 6833.4243 | 11823.7441 | 0 | 91792.5525 | 8536.7161 | 14770.9175 | 0 | 93067.4336 | 8655.2802 | 14976.0666 | 0 | a | 2014 | 30 | 30 | 30 | 30 | 30 | Electricity | 100 | 100 | 100 | 100 | 100 | [11 empty] | 531.9951 |  |  | 442.2576 |  | 531.9951 |  |  | 442.2576 |  | 531.9951 |  |  | 442.2576 | 1 |  |  | Installed units in 2014 and detailed information on oil boilers processed
Bulgaria | 3.4621 | 2183.6753 | 128.2048 | 1150.179 | 0 | 737.0641 | 43.2734 | 388.2242 | 0 | 748.8084 | 43.963 | 394.4102 | 0 | 697.8028 | 40.9684 | 367.5446 | 0 | a | 762685.638 | s | 703074.7928 | 10186.9536 | 49423.8916 | 0 | 237311.4748 | 3438.4407 | 16682.2317 | 0 | 241092.7667 | 3493.2284 | 16948.0443 | 0 | 224670.5514 | 3255.2845 | 15793.6155 | 0 | a | 2011 | 30 | 30 | 30 | 30 | 30 | Electricity | 100 | 100 | 100 | 100 | 100 | [11 empty] | 243.3745 |  |  | 202.2959 |  | 243.3745 |  |  | 202.2959 |  | 243.3745 |  |  | 202.2959 | 1 |  |  | Number of residential buildings
Croatia | 1.531 | 1436.0854 | 72.8599 | 22.0522 | 0 | 355.9946 | 18.0614 | 5.4666 | 0 | 528.9691 | 26.8373 | 8.1227 | 0 | 551.1217 | 27.9612 | 8.4629 | 0 | a | 89583.6688 | a | 87268.194 | 1978.5975 | 336.8774 | 0 | 21633.1171 | 490.4792 | 83.5093 | 0 | 32144.453 | 728.7986 | 124.0858 | 0 | 33490.6238 | 759.3198 | 129.2823 | 0 | a | 2012 | 30 | 30 | 30 | 30 | 30 | Electricity | 100 | 100 | 100 | 100 | 100
Cyprus | 0.11049 | 84.2327 | 22.805 | 3.4508 | 0 | 28.4314 | 7.6975 | 1.1647 | 0 | 28.8844 | 7.8201 | 1.1833 | 0 | 26.9169 | 7.2874 | 1.1027 | 0 | a | 10390 | s | 9366.2401 | 931.6991 | 92.0608 | 0 | 3161.4222 | 314.4799 | 31.0736 | 0 | 3211.7959 | 319.4908 | 31.5687 | 0 | 2993.022 | 297.7284 | 29.4184 | 0 | a | 2011 | 30 | 30 | 30 | 30 | 30 | Electricity | 100 | 100 | 100 | 100 | 100 | [11 empty] | 401.2478 |  |  | 333.5715 |  | 401.2478 |  |  | 333.5715 |  | 401.2478 |  |  | 333.5715 | 1 |  |  | 2011; only residential buildings
Czech Republic | 2.7333 | 2456.9029 | 226.1264 | 50.3167 | 0 | 693.7783 | 63.8534 | 14.2084 | 0 | 830.2095 | 76.4102 | 17.0025 | 0 | 932.9151 | 85.8629 | 19.1058 | 0 | a | 242444 | s | 235000.8624 | 6305.5674 | 1137.5702 | 0 | 66359.3578 | 1780.5611 | 321.2262 | 0 | 79408.8974 | 2130.7077 | 384.3952 | 0 | 89232.6072 | 2394.2985 | 431.9489 | 0 | a | 2012 | 30 | 30 | 30 | 30 | 30 | Electricity | 100 | 100 | 100 | 100 | 100 | [11 empty] | 354.6996 |  |  | 294.8468 |  | 354.6996 |  |  | 294.8468 |  | 354.6996 |  |  | 294.8468 | 1 |  |  | dwellings, stoves+ complementary heating
Denmark | 2.1871 | 2147.6121 | 31.0412 | 8.4291 | 0 | 724.8916 | 10.4774 | 2.8451 | 0 | 736.4419 | 10.6444 | 2.8904 | 0 | 686.2786 | 9.9193 | 2.6936 | 0 | a | 208669.0397 | a | 207723.3381 | 836.4685 | 109.2331 | 0 | 70113.6383 | 282.3363 | 36.8699 | 0 | 71230.8204 | 286.8351 | 37.4573 | 0 | 66378.8794 | 267.2971 | 34.9059 | 0 | a | 2012 | 30 | 30 | 30 | 30 | 30 | Electricity | 100 | 100 | 100 | 100 | 100 | [11 empty] | 800 |  |  | 665 |  | 800 |  |  | 665 |  | 800 |  |  | 665 | 1 |  |  | Large boilers >1MW average of values given in source and mainly for DH; Costs given for 25 kW and 400 kW --> linear interpolation inbetween
Estonia | 0.26832 | 92.6381 | 39.9955 | 135.6851 | 0 | 27.7313 | 11.9727 | 40.6175 | 0 | 27.7545 | 11.9827 | 40.6515 | 0 | 37.1522 | 16.0401 | 54.4161 | 0 | a | 10206.0734 | a | 7051.221 | 1182.0378 | 1972.8146 | 0 | 2110.7919 | 353.8445 | 590.5645 | 0 | 2112.5587 | 354.1407 | 591.0589 | 0 | 2827.8704 | 474.0526 | 791.1912 | 0 | a | 2012 | 30 | 30 | 30 | 30 | 30 | Electricity | 100 | 100 | 100 | 100 | 100 | [11 empty] | 383.1276 |  |  | 318.5203 |  | 383.1276 |  |  | 318.5203 |  | 383.1276 |  |  | 318.5203 | 1
Finland | 10.2957 | 9565.3313 | 504.6306 | 225.7875 | 0 | 3228.6222 | 170.3299 | 76.2109 | 0 | 3280.0667 | 173.0439 | 77.4253 | 0 | 3056.6425 | 161.2569 | 72.1514 | 0 | a | 784088.3717 | a | 767272.1978 | 14222.0075 | 2594.1665 | 0 | 258980.2659 | 4800.4076 | 875.6188 | 0 | 263106.8257 | 4876.8967 | 889.5708 | 0 | 245185.1062 | 4544.7032 | 828.977 | 0 | a | 2012 | 30 | 30 | 30 | 30 | 30 | Electricity | 100 | 100 | 100 | 100 | 100 | [11 empty] | 586.4641 |  |  | 487.4616 |  | 586.4641 |  |  | 487.4616 |  | 586.4641 |  |  | 487.4616 | 1
France | 87.2364 | 71365.966 | 6470.4052 | 9399.9934 | 0 | 22953.808 | 2081.1102 | 3023.3689 | 0 | 22182.8401 | 2011.2103 | 2921.8206 | 0 | 26229.3179 | 2378.0847 | 3454.8039 | 0 | a | 9500000 | s | 8991050.4986 | 264186.7006 | 244762.8008 | 0 | 2891838.4821 | 84971.7469 | 78724.3367 | 0 | 2794707.9881 | 82117.7328 | 76080.1593 | 0 | 3304504.0284 | 97097.2209 | 89958.3048 | 0 | a | 2012 | 30 | 30 | 30 | 30 | 30 | Electricity | 100 | 100 | 100 | 100 | 100 | [11 empty] | 640.8246 |  |  | 532.6404 |  | 640.8246 |  |  | 532.6404 |  | 640.8246 |  |  | 532.6404 | 1 |  |  | data for 2013
Germany | n.a. | n.a. | n.a. | n.a. | n.a. | n.a. | n.a. | n.a. | n.a. | n.a. | n.a. | n.a. | n.a. | n.a. | n.a. | n.a. | n.a. |  | n.a. |  | n.a. | n.a. | n.a. | n.a. | n.a. | n.a. | n.a. | n.a. | n.a. | n.a. | n.a. | n.a. | n.a. | n.a. | n.a. | n.a. |  | n.a. | 30 | 30 | 30 | 30 | 30 | Electricity | 100 | 100 | 100 | 100 | 100 | [11 empty] | 617.2333 |  |  | 732.8058 |  | 617.2333 |  |  | 732.8058 |  | 617.2333 |  |  | 732.8058 | 1
Greece | 5.9066 | 5860.5202 | 46.0368 | 0 | 0 | 2044.5002 | 16.0604 | 0 | 0 | 2175.9203 | 17.0928 | 0 | 0 | 1640.0996 | 12.8837 | 0 | 0 | a | 431577.5282 | a | 430307.551 | 1269.9772 | 0 | 0 | 150117.0306 | 443.0441 | 0 | 0 | 159766.525 | 471.5228 | 0 | 0 | 120423.9954 | 355.4103 | 0 | 0 | a | 2012 | 30 | 30 | 30 | 30 | 30 | Electricity | 100 | 100 | 100 | 100 | 100 | [11 empty] | 390.9399 |  |  | 324.9744 |  | 390.9399 |  |  | 324.9744 |  | 390.9399 |  |  | 324.9744 | 1
Hungary | 0.063797 | 56.7355 | 6.4316 | 0.63001 | 0 | 20.5224 | 2.3265 | 0.22789 | 0 | 18.3407 | 2.0791 | 0.20366 | 0 | 17.8724 | 2.026 | 0.19846 | 0 | a | 4344 | s | 4104.0949 | 228.2148 | 11.6903 | 0 | 1484.5376 | 82.5501 | 4.2286 | 0 | 1326.7185 | 73.7743 | 3.7791 | 0 | 1292.8388 | 71.8904 | 3.6826 | 0 | a | 2012 | 30 | 30 | 30 | 30 | 30 | Electricity | 100 | 100 | 100 | 100 | 100 | [11 empty] | 333.3243 |  |  | 277.0728 |  | 333.3243 |  |  | 277.0728 |  | 333.3243 |  |  | 277.0728 | 1
Ireland | 1.0302 | 998.7007 | 31.4979 | 0 | 0 | 214.2839 | 6.7583 | 0 | 0 | 316.4768 | 9.9813 | 0 | 0 | 467.9401 | 14.7583 | 0 | 0 | a | 92594.8105 | a | 91787.0722 | 807.7383 | 0 | 0 | 19694.0775 | 173.3105 | 0 | 0 | 29086.268 | 255.963 | 0 | 0 | 43006.7267 | 378.4648 | 0 | 0 | a | 2012 | 30 | 30 | 30 | 30 | 30 | Electricity | 100 | 100 | 100 | 100 | 100 | [11 empty] | 553.3704 |  |  | 460.0064 |  | 553.3704 |  |  | 460.0064 |  | 553.3704 |  |  | 460.0064 | 1
Italy | 6.6083 | 2491.0797 | 4117.2078 | 0 | 0 | 840.8235 | 1389.6966 | 0 | 0 | 854.2211 | 1411.8399 | 0 | 0 | 796.0352 | 1315.6713 | 0 | 0 | a | 301512.8867 | a | 176345.4669 | 125167.4198 | 0 | 0 | 59522.5476 | 42248.2292 | 0 | 0 | 60470.9726 | 42921.4073 | 0 | 0 | 56351.9467 | 39997.7833 | 0 | 0 | a | 2012 | 30 | 30 | 30 | 30 | 30 | Electricity | 100 | 100 | 100 | 100 | 100 | [11 empty] | 425.8782 |  |  | 354.0179 |  | 425.8782 |  |  | 354.0179 |  | 425.8782 |  |  | 354.0179 | 1
Latvia | 0.030986 | 15.3644 | 0 | 14.02 | 1.6019 | 5.186 | 0 | 4.7322 | 0.54068 | 5.2686 | 0 | 4.8076 | 0.5493 | 4.9098 | 0 | 4.4802 | 0.51188 | a | 1420.5081 | a | 1336.3734 | 0 | 78.5228 | 5.6119 | 451.0711 | 0 | 26.5041 | 1.8942 | 458.2584 | 0 | 26.9264 | 1.9244 | 427.0438 | 0 | 25.0923 | 1.7933 | a | 2012 | 30 | 30 | 30 | 30 | 30 | Electricity | 100 | 100 | 100 | 100 | 100 | [11 empty] | 447.2535 |  |  | 371.7667 |  | 447.2535 |  |  | 371.7667 |  | 447.2535 |  |  | 371.7667 | 1
Lithuania | n.a. | n.a. | n.a. | n.a. | n.a. | n.a. | n.a. | n.a. | n.a. | n.a. | n.a. | n.a. | n.a. | n.a. | n.a. | n.a. | n.a. |  | n.a. |  | n.a. | n.a. | n.a. | n.a. | n.a. | n.a. | n.a. | n.a. | n.a. | n.a. | n.a. | n.a. | n.a. | n.a. | n.a. | n.a. |  | n.a. | 30 | 30 | 30 | 30 | 30 | Electricity | 100 | 100 | 100 | 100 | 100 | [11 empty] | 398.1012 |  |  | 330.8739 |  | 398.1012 |  |  | 330.8739 |  | 398.1012 |  |  | 330.8739 | 1
Luxembourg | 0.092977 | 90.2569 | 2.2089 | 0.51131 | 0 | 22.0783 | 0.54032 | 0.12508 | 0 | 31.8329 | 0.77905 | 0.18034 | 0 | 36.3457 | 0.88949 | 0.2059 | 0 | a | 7767.2614 | a | 7690.8154 | 66.227 | 10.219 | 0 | 1881.2964 | 16.2002 | 2.4997 | 0 | 2712.4887 | 23.3577 | 3.6041 | 0 | 3097.0304 | 26.6691 | 4.1151 | 0 | a | 2012 | 30 | 30 | 30 | 30 | 30 | Electricity | 100 | 100 | 100 | 100 | 100 | [11 empty] | 551.4173 |  |  | 458.3929 |  | 551.4173 |  |  | 458.3929 |  | 551.4173 |  |  | 458.3929 | 1
Malta | 0.38803 | 374.3789 | 2.3263 | 11.3213 | 0 | 115.2848 | 0.71635 | 3.4862 | 0 | 142.2304 | 0.88378 | 4.3011 | 0 | 116.8637 | 0.72616 | 3.534 | 0 | a | 32065.4473 | a | 31807.9299 | 61.2118 | 196.3056 | 0 | 9794.8149 | 18.8493 | 60.4496 | 0 | 12084.158 | 23.255 | 74.5785 | 0 | 9928.957 | 19.1075 | 61.2775 | 0 | a | 2012 | 30 | 30 | 30 | 30 | 30 | Electricity | 100 | 100 | 100 | 100 | 100 | [11 empty] | 346.8873 |  |  | 288.3927 |  | 346.8873 |  |  | 288.3927 |  | 346.8873 |  |  | 288.3927 | 1
Netherlands | 0.098317 | 55.5251 | 37.846 | 4.946 | 0 | 19.8526 | 13.5316 | 1.7684 | 0 | 17.9222 | 12.2158 | 1.5965 | 0 | 17.7502 | 12.0986 | 1.5811 | 0 | a | 4947.8823 | a | 3482.2907 | 1371.3518 | 94.2398 | 0 | 1245.0713 | 490.3183 | 33.6949 | 0 | 1124.0018 | 442.6402 | 30.4184 | 0 | 1113.2176 | 438.3933 | 30.1265 | 0 | a | 2012 | 30 | 30 | 30 | 30 | 30 | Electricity | 100 | 100 | 100 | 100 | 100 | [11 empty] | 693.2321 |  |  | 576.2308 |  | 693.2321 |  |  | 576.2308 |  | 693.2321 |  |  | 576.2308 | 1
Poland | 5.9649 | 4912.5352 | 207.5885 | 844.7774 | 0 | 1658.1465 | 70.0681 | 285.1409 | 0 | 1684.5672 | 71.1846 | 289.6843 | 0 | 1569.8216 | 66.3358 | 269.9522 | 0 | a | 438492.82 | s | 416486.1163 | 5728.3033 | 16278.4004 | 0 | 140578.1227 | 1933.4957 | 5494.5096 | 0 | 142818.0773 | 1964.3038 | 5582.0585 | 0 | 133089.9164 | 1830.5038 | 5201.8323 | 0 | a | n.a. | 30 | 30 | 30 | 30 | 30 | Electricity | 100 | 100 | 100 | 100 | 100 | [11 empty] | 383.7787 |  |  | 319.0497 |  | 383.7787 |  |  | 319.0497 |  | 383.7787 |  |  | 319.0497 | 1 |  |  | Number of residential buildings
Portugal | 21.2556 | 21255.5625 | 0 | 0 | 0 | 7174.4698 | 0 | 0 | 0 | 7288.7869 | 0 | 0 | 0 | 6792.3057 | 0 | 0 | 0 | a | 2047901.1895 | a | 2047901.1895 | 0 | 0 | 0 | 691235.7781 | 0 | 0 | 0 | 702249.8442 | 0 | 0 | 0 | 654415.5673 | 0 | 0 | 0 | a | 2012 | 30 | 30 | 30 | 30 | 30 | Electricity | 100 | 100 | 100 | 100 | 100 | [11 empty] | 319.1103 |  |  | 265.2487 |  | 319.1103 |  |  | 265.2487 |  | 319.1103 |  |  | 265.2487 | 1
Romania | 0.71582 | 622.8883 | 0 | 92.934 | 0 | 220.9645 | 0 | 32.9676 | 0 | 211.2203 | 0 | 31.5137 | 0 | 190.7036 | 0 | 28.4527 | 0 | a | 50102.3186 | a | 49280.5323 | 0 | 821.7863 | 0 | 17481.8613 | 0 | 291.5219 | 0 | 16710.936 | 0 | 278.6662 | 0 | 15087.735 | 0 | 251.5982 | 0 | a | 2012 | 30 | 30 | 30 | 30 | 30 | Electricity | 100 | 100 | 100 | 100 | 100 | [11 empty] | 246.6296 |  |  | 204.9936 |  | 246.6296 |  |  | 204.9936 |  | 246.6296 |  |  | 204.9936 | 1
Slovakia | 0.54507 | 540.2772 | 2.3129 | 2.4781 | 0 | 174.6245 | 0.74756 | 0.80096 | 0 | 188.1812 | 0.8056 | 0.86314 | 0 | 177.4716 | 0.75975 | 0.81402 | 0 | a | 39149.1584 | a | 39038.1536 | 70.3663 | 40.6386 | 0 | 12617.6272 | 22.7433 | 13.1349 | 0 | 13597.1772 | 24.5089 | 14.1546 | 0 | 12823.3492 | 23.1141 | 13.3491 | 0 | a | 2012 | 30 | 30 | 30 | 30 | 30 | Electricity | 100 | 100 | 100 | 100 | 100 | [11 empty] | 374.7728 |  |  | 311.5115 |  | 374.7728 |  |  | 311.5115 |  | 374.7728 |  |  | 311.5115 | 1
Slovenia | 0.40313 | 156.8296 | 222.3481 | 23.9533 | 0 | 44.052 | 62.4556 | 6.7283 | 0 | 54.7449 | 77.6157 | 8.3614 | 0 | 58.0326 | 82.2768 | 8.8636 | 0 | a | 65459 | s | 45898.5286 | 18167.5785 | 1392.8928 | 0 | 12892.4916 | 5103.1125 | 391.2513 | 0 | 16021.9273 | 6341.8073 | 486.221 | 0 | 16984.1098 | 6722.6588 | 515.4205 | 0 | a | 2012 | 30 | 30 | 30 | 30 | 30 | Electricity | 100 | 100 | 100 | 100 | 100 | [11 empty] | 409.0601 |  |  | 340.0256 |  | 409.0601 |  |  | 340.0256 |  | 409.0601 |  |  | 340.0256 | 1 |  |  | Only residential / gas and oil boiler together / Data 2011
Spain | 56.5794 | 23097.2612 | 31463.8798 | 2018.2558 | 0 | 8367.4457 | 11398.421 | 731.1536 | 0 | 9379.4364 | 12776.9893 | 819.5821 | 0 | 5350.3791 | 7288.4695 | 467.5201 | 0 | a | 7120646 | s | 4652115.2743 | 2369101.466 | 99429.2598 | 0 | 1685321.9791 | 858254.4791 | 36020.2418 | 0 | 1889151.2307 | 962055.0409 | 40376.6668 | 0 | 1077642.0645 | 548791.9461 | 23032.3512 | 0 | a | 2011 | 30 | 30 | 30 | 30 | 30 | Electricity | 100 | 100 | 100 | 100 | 100 | [11 empty] | 441.3943 |  |  | 366.9261 |  | 441.3943 |  |  | 366.9261 |  | 441.3943 |  |  | 366.9261 | 1 |  |  | Only residential / heating only / Data 2011
Sweden | 3.7593 | 3614.3264 | 40.1963 | 104.799 | 0 | 1219.9572 | 13.5676 | 35.3732 | 0 | 1239.3958 | 13.7838 | 35.9368 | 0 | 1154.9734 | 12.8449 | 33.489 | 0 | a | 290006.3567 | a | 287611.1871 | 1068.6732 | 1326.4964 | 0 | 97078.4839 | 360.7133 | 447.7373 | 0 | 98625.3206 | 366.4609 | 454.8715 | 0 | 91907.3826 | 341.4991 | 423.8876 | 0 | a | 2012 | 30 | 30 | 30 | 30 | 30 | Electricity | 100 | 100 | 100 | 100 | 100 | [11 empty] | 779.9268 |  |  | 648.3101 |  | 779.9268 |  |  | 648.3101 |  | 779.9268 |  |  | 648.3101 | 1
United Kingdom | 13.8064 | 12028.9432 | 1150.5518 | 626.8753 | 0 | 4138.2072 | 395.8138 | 215.6582 | 0 | 4460.9645 | 426.6851 | 232.4783 | 0 | 3429.7715 | 328.0529 | 178.7388 | 0 | a | 2000000 | s | 1923526.5762 | 55523.5568 | 20949.867 | 0 | 661733.2351 | 19101.2608 | 7207.1909 | 0 | 713344.7745 | 20591.0538 | 7769.312 | 0 | 548448.5665 | 15831.2422 | 5973.3641 | 0 | a | 2012 | 30 | 30 | 30 | 30 | 30 | Electricity | 100 | 100 | 100 | 100 | 100 | [11 empty] | 626.5021 |  |  | 520.8162 |  | 626.5021 |  |  | 520.8162 |  | 626.5021 |  |  | 520.8162 | 1 |  |  | Incl. Night storage systems; only England
Total EU-28 | 228.2126 | 166987.5701 | 45248.4387 | 15974.9667 | 1.6019 | 55452.7902 | 15897.489 | 5221.1271 | 0.54068 | 56960.759 | 17333.7704 | 5331.3282 | 0.5493 | 54574.0209 | 12017.1793 | 5422.5113 | 0.51188 |  | 25097528.7001 |  | 21474864.0891 | 2902487.5373 | 482630.4618 | 5.6119 | 7188116.1816 | 1031514.0268 | 159162.1393 | 1.8942 | 7438357.3373 | 1138399.6426 | 164958.5149 | 1.9244 | 6848390.5701 | 732573.8679 | 158509.8076 | 1.7933
Norway | [38 empty] | 30 | 30 | 30 | 30 | 30 | Electricity | 100 | 100 | 100 | 100 | 100 | [25 empty] | 1
Switzerland | [18 empty] | 167260 | [19 empty] | 30 | 30 | 30 | 30 | 30 | Electricity | 100 | 100 | 100 | 100 | 100 | [25 empty] | 1 |  |  | only residential buildings/ buildings with dwellings
Iceland | [38 empty] | 30 | 30 | 30 | 30 | 30 | Electricity | 100 | 100 | 100 | 100 | 100 | [25 empty] | 1
Total
Sources
| Capacity [GW] | Installed thermal capacity [MW] | [16 empty] | Quantity |  | Quantity | [17 empty] | Average technical lifetime [a] | Technical Lifetime |  |  |  | Type of fuel [-] | Thermal efficiency [%] | Thermal efficiency [%] |  |  |  | Electrical efficiency (CHP) [%] | Electrical efficiency (CHP) |  |  |  | Saving options/ efficiency development [%] | Saving options/ efficiency development/ predicted future efficiency |  |  |  | Specific investment cost 2013 [€2013] | Specific investment cost 2013 |  |  |  | Specific investment cost 2020 [€2013] | Specific investment cost 2020 |  |  |  | Specific investment cost 2030 [€2013] | Specific investment cost 2030 |  |  |  | Annual O&M cost (in % of Invest) | Sold units 2012 [n] | Sold units 2013 [n]
|  | Total |  |  |  | Older than technical lifetime |  |  |  | Older than half of technical lifetime, newer than technical lifetime |  |  |  | Newer than half of technical lifetime | [6 empty] | Total |  |  |  | Older than technical lifetime |  |  |  | Older than half of technical lifetime, newer than technical lifetime |  |  |  | Newer than half of technical lifetime
|  | <25 kW | 25 - 50 kW | 51 - 250 kW | >250 kW | <25 kW | 25 - 50 kW | 51 - 250 kW | >250 kW | <25 kW | 25 - 50 kW | 51 - 250 kW | >250 kW | <25 kW | 25 - 50 kW | 51 - 250 kW | >250 kW |  |  |  | <25 kW | 25 - 50 kW | 51 - 250 kW | >250 kW | <25 kW | 25 - 50 kW | 51 - 250 kW | >250 kW | <25 kW | 25 - 50 kW | 51 - 250 kW | >250 kW | <25 kW | 25 - 50 kW | 51 - 250 kW | >250 kW |  |  |  | <25 kW | 25 - 50 kW | 51 - 250 kW | >250 kW |  |  | <25 kW | 25 - 50 kW | 51 - 250 kW | >250 kW |  | <25 kW | 25 - 50 kW | 51 - 250 kW | >250 kW |  | <25 kW | 25 - 50 kW | 51 - 250 kW | >250 kW |  | <25 kW | 25 - 50 kW | 51 - 250 kW | >250 kW |  | <25 kW | 25 - 50 kW | 51 - 250 kW | >250 kW |  | <25 kW | 25 - 50 kW | 51 - 250 kW | >250 kW
Austria | [18 empty] | ISE.HTB.1 | [19 empty] | ISE.HTB.21 | ISE.HTB.21 | ISE.HTB.21 | ISE.HTB.21 | ISE.HTB.21 |  | ISE.HTB.21 | ISE.HTB.21 | ISE.HTB.21 | ISE.HTB.21 | ISE.HTB.21 | [11 empty] | based on ISE.HTB.21 and extrapolated following methodology used in ISE.HTB.19 |  |  | based on ISE.HTB.21 and extrapolated following methodology used in ISE.HTB.19 |  | based on ISE.HTB.21 and extrapolated following methodology used in ISE.HTB.19 |  |  | based on ISE.HTB.21 and extrapolated following methodology used in ISE.HTB.19 |  | based on ISE.HTB.21 and extrapolated following methodology used in ISE.HTB.19 |  |  | based on ISE.HTB.21 and extrapolated following methodology used in ISE.HTB.19 | ISE.HTB.21
Belgium | m.EEG.1: ad hoc calculations based on model results | m.EEG.1: ad hoc calculations based on model results | m.EEG.1: ad hoc calculations based on model results | m.EEG.1: ad hoc calculations based on model results | m.EEG.1: ad hoc calculations based on model results | m.EEG.1: ad hoc calculations based on model results | m.EEG.1: ad hoc calculations based on model results | m.EEG.1: ad hoc calculations based on model results | m.EEG.1: ad hoc calculations based on model results | m.EEG.1: ad hoc calculations based on model results | m.EEG.1: ad hoc calculations based on model results | m.EEG.1: ad hoc calculations based on model results | m.EEG.1: ad hoc calculations based on model results | m.EEG.1: ad hoc calculations based on model results | m.EEG.1: ad hoc calculations based on model results | m.EEG.1: ad hoc calculations based on model results | m.EEG.1: ad hoc calculations based on model results |  | ISE.HTB.2 |  | m.EEG.1: ad hoc calculations based on model results | m.EEG.1: ad hoc calculations based on model results | m.EEG.1: ad hoc calculations based on model results | m.EEG.1: ad hoc calculations based on model results | m.EEG.1: ad hoc calculations based on model results | m.EEG.1: ad hoc calculations based on model results | m.EEG.1: ad hoc calculations based on model results | m.EEG.1: ad hoc calculations based on model results | m.EEG.1: ad hoc calculations based on model results | m.EEG.1: ad hoc calculations based on model results | m.EEG.1: ad hoc calculations based on model results | m.EEG.1: ad hoc calculations based on model results | m.EEG.1: ad hoc calculations based on model results | m.EEG.1: ad hoc calculations based on model results | m.EEG.1: ad hoc calculations based on model results | m.EEG.1: ad hoc calculations based on model results |  |  | ISE.HTB.21 | ISE.HTB.21 | ISE.HTB.21 | ISE.HTB.21 | ISE.HTB.21 |  | ISE.HTB.21 | ISE.HTB.21 | ISE.HTB.21 | ISE.HTB.21 | ISE.HTB.21 | [11 empty] | based on ISE.HTB.21 and extrapolated following methodology used in ISE.HTB.20 |  |  | based on ISE.HTB.21 and extrapolated following methodology used in ISE.HTB.20 |  | based on ISE.HTB.21 and extrapolated following methodology used in ISE.HTB.20 |  |  | based on ISE.HTB.21 and extrapolated following methodology used in ISE.HTB.20 |  | based on ISE.HTB.21 and extrapolated following methodology used in ISE.HTB.20 |  |  | based on ISE.HTB.21 and extrapolated following methodology used in ISE.HTB.20 | ISE.HTB.21
Bulgaria | m.EEG.1: ad hoc calculations based on model results | m.EEG.1: ad hoc calculations based on model results | m.EEG.1: ad hoc calculations based on model results | m.EEG.1: ad hoc calculations based on model results | m.EEG.1: ad hoc calculations based on model results | m.EEG.1: ad hoc calculations based on model results | m.EEG.1: ad hoc calculations based on model results | m.EEG.1: ad hoc calculations based on model results | m.EEG.1: ad hoc calculations based on model results | m.EEG.1: ad hoc calculations based on model results | m.EEG.1: ad hoc calculations based on model results | m.EEG.1: ad hoc calculations based on model results | m.EEG.1: ad hoc calculations based on model results | m.EEG.1: ad hoc calculations based on model results | m.EEG.1: ad hoc calculations based on model results | m.EEG.1: ad hoc calculations based on model results | m.EEG.1: ad hoc calculations based on model results |  | ISE.HTB.30 |  | m.EEG.1: ad hoc calculations based on model results | m.EEG.1: ad hoc calculations based on model results | m.EEG.1: ad hoc calculations based on model results | m.EEG.1: ad hoc calculations based on model results | m.EEG.1: ad hoc calculations based on model results | m.EEG.1: ad hoc calculations based on model results | m.EEG.1: ad hoc calculations based on model results | m.EEG.1: ad hoc calculations based on model results | m.EEG.1: ad hoc calculations based on model results | m.EEG.1: ad hoc calculations based on model results | m.EEG.1: ad hoc calculations based on model results | m.EEG.1: ad hoc calculations based on model results | m.EEG.1: ad hoc calculations based on model results | m.EEG.1: ad hoc calculations based on model results | m.EEG.1: ad hoc calculations based on model results | m.EEG.1: ad hoc calculations based on model results |  |  | ISE.HTB.21 | ISE.HTB.21 | ISE.HTB.21 | ISE.HTB.21 | ISE.HTB.21 |  | ISE.HTB.21 | ISE.HTB.21 | ISE.HTB.21 | ISE.HTB.21 | ISE.HTB.21 | [11 empty] | based on ISE.HTB.21 and extrapolated following methodology used in ISE.HTB.21 |  |  | based on ISE.HTB.21 and extrapolated following methodology used in ISE.HTB.21 |  | based on ISE.HTB.21 and extrapolated following methodology used in ISE.HTB.21 |  |  | based on ISE.HTB.21 and extrapolated following methodology used in ISE.HTB.21 |  | based on ISE.HTB.21 and extrapolated following methodology used in ISE.HTB.21 |  |  | based on ISE.HTB.21 and extrapolated following methodology used in ISE.HTB.21 | ISE.HTB.21
Croatia | m.EEG.1: ad hoc calculations based on model results | m.EEG.1: ad hoc calculations based on model results | m.EEG.1: ad hoc calculations based on model results | m.EEG.1: ad hoc calculations based on model results | m.EEG.1: ad hoc calculations based on model results | m.EEG.1: ad hoc calculations based on model results | m.EEG.1: ad hoc calculations based on model results | m.EEG.1: ad hoc calculations based on model results | m.EEG.1: ad hoc calculations based on model results | m.EEG.1: ad hoc calculations based on model results | m.EEG.1: ad hoc calculations based on model results | m.EEG.1: ad hoc calculations based on model results | m.EEG.1: ad hoc calculations based on model results | m.EEG.1: ad hoc calculations based on model results | m.EEG.1: ad hoc calculations based on model results | m.EEG.1: ad hoc calculations based on model results | m.EEG.1: ad hoc calculations based on model results |  | m.EEG.1: ad hoc calculations based on model results |  | m.EEG.1: ad hoc calculations based on model results | m.EEG.1: ad hoc calculations based on model results | m.EEG.1: ad hoc calculations based on model results | m.EEG.1: ad hoc calculations based on model results | m.EEG.1: ad hoc calculations based on model results | m.EEG.1: ad hoc calculations based on model results | m.EEG.1: ad hoc calculations based on model results | m.EEG.1: ad hoc calculations based on model results | m.EEG.1: ad hoc calculations based on model results | m.EEG.1: ad hoc calculations based on model results | m.EEG.1: ad hoc calculations based on model results | m.EEG.1: ad hoc calculations based on model results | m.EEG.1: ad hoc calculations based on model results | m.EEG.1: ad hoc calculations based on model results | m.EEG.1: ad hoc calculations based on model results | m.EEG.1: ad hoc calculations based on model results |  |  | ISE.HTB.21 | ISE.HTB.21 | ISE.HTB.21 | ISE.HTB.21 | ISE.HTB.21 |  | ISE.HTB.21 | ISE.HTB.21 | ISE.HTB.21 | ISE.HTB.21 | ISE.HTB.21
Cyprus | m.EEG.1: ad hoc calculations based on model results | m.EEG.1: ad hoc calculations based on model results | m.EEG.1: ad hoc calculations based on model results | m.EEG.1: ad hoc calculations based on model results | m.EEG.1: ad hoc calculations based on model results | m.EEG.1: ad hoc calculations based on model results | m.EEG.1: ad hoc calculations based on model results | m.EEG.1: ad hoc calculations based on model results | m.EEG.1: ad hoc calculations based on model results | m.EEG.1: ad hoc calculations based on model results | m.EEG.1: ad hoc calculations based on model results | m.EEG.1: ad hoc calculations based on model results | m.EEG.1: ad hoc calculations based on model results | m.EEG.1: ad hoc calculations based on model results | m.EEG.1: ad hoc calculations based on model results | m.EEG.1: ad hoc calculations based on model results | m.EEG.1: ad hoc calculations based on model results |  | ISE.HTB.30 |  | m.EEG.1: ad hoc calculations based on model results | m.EEG.1: ad hoc calculations based on model results | m.EEG.1: ad hoc calculations based on model results | m.EEG.1: ad hoc calculations based on model results | m.EEG.1: ad hoc calculations based on model results | m.EEG.1: ad hoc calculations based on model results | m.EEG.1: ad hoc calculations based on model results | m.EEG.1: ad hoc calculations based on model results | m.EEG.1: ad hoc calculations based on model results | m.EEG.1: ad hoc calculations based on model results | m.EEG.1: ad hoc calculations based on model results | m.EEG.1: ad hoc calculations based on model results | m.EEG.1: ad hoc calculations based on model results | m.EEG.1: ad hoc calculations based on model results | m.EEG.1: ad hoc calculations based on model results | m.EEG.1: ad hoc calculations based on model results |  |  | ISE.HTB.21 | ISE.HTB.21 | ISE.HTB.21 | ISE.HTB.21 | ISE.HTB.21 |  | ISE.HTB.21 | ISE.HTB.21 | ISE.HTB.21 | ISE.HTB.21 | ISE.HTB.21 | [11 empty] | based on ISE.HTB.21 and extrapolated following methodology used in ISE.HTB.23 |  |  | based on ISE.HTB.21 and extrapolated following methodology used in ISE.HTB.23 |  | based on ISE.HTB.21 and extrapolated following methodology used in ISE.HTB.23 |  |  | based on ISE.HTB.21 and extrapolated following methodology used in ISE.HTB.23 |  | based on ISE.HTB.21 and extrapolated following methodology used in ISE.HTB.23 |  |  | based on ISE.HTB.21 and extrapolated following methodology used in ISE.HTB.23 | ISE.HTB.21
Czech Republic | m.EEG.1: ad hoc calculations based on model results | m.EEG.1: ad hoc calculations based on model results | m.EEG.1: ad hoc calculations based on model results | m.EEG.1: ad hoc calculations based on model results | m.EEG.1: ad hoc calculations based on model results | m.EEG.1: ad hoc calculations based on model results | m.EEG.1: ad hoc calculations based on model results | m.EEG.1: ad hoc calculations based on model results | m.EEG.1: ad hoc calculations based on model results | m.EEG.1: ad hoc calculations based on model results | m.EEG.1: ad hoc calculations based on model results | m.EEG.1: ad hoc calculations based on model results | m.EEG.1: ad hoc calculations based on model results | m.EEG.1: ad hoc calculations based on model results | m.EEG.1: ad hoc calculations based on model results | m.EEG.1: ad hoc calculations based on model results | m.EEG.1: ad hoc calculations based on model results |  | m.EEG.1: ad hoc calculations based on model results |  | m.EEG.1: ad hoc calculations based on model results | m.EEG.1: ad hoc calculations based on model results | m.EEG.1: ad hoc calculations based on model results | m.EEG.1: ad hoc calculations based on model results | m.EEG.1: ad hoc calculations based on model results | m.EEG.1: ad hoc calculations based on model results | m.EEG.1: ad hoc calculations based on model results | m.EEG.1: ad hoc calculations based on model results | m.EEG.1: ad hoc calculations based on model results | m.EEG.1: ad hoc calculations based on model results | m.EEG.1: ad hoc calculations based on model results | m.EEG.1: ad hoc calculations based on model results | m.EEG.1: ad hoc calculations based on model results | m.EEG.1: ad hoc calculations based on model results | m.EEG.1: ad hoc calculations based on model results | m.EEG.1: ad hoc calculations based on model results |  |  | ISE.HTB.21 | ISE.HTB.21 | ISE.HTB.21 | ISE.HTB.21 | ISE.HTB.21 |  | ISE.HTB.21 | ISE.HTB.21 | ISE.HTB.21 | ISE.HTB.21 | ISE.HTB.21 | [11 empty] | based on ISE.HTB.21 and extrapolated following methodology used in ISE.HTB.24 |  |  | based on ISE.HTB.21 and extrapolated following methodology used in ISE.HTB.24 |  | based on ISE.HTB.21 and extrapolated following methodology used in ISE.HTB.24 |  |  | based on ISE.HTB.21 and extrapolated following methodology used in ISE.HTB.24 |  | based on ISE.HTB.21 and extrapolated following methodology used in ISE.HTB.24 |  |  | based on ISE.HTB.21 and extrapolated following methodology used in ISE.HTB.24 | ISE.HTB.21
Denmark | m.EEG.1: ad hoc calculations based on model results | m.EEG.1: ad hoc calculations based on model results | m.EEG.1: ad hoc calculations based on model results | m.EEG.1: ad hoc calculations based on model results | m.EEG.1: ad hoc calculations based on model results | m.EEG.1: ad hoc calculations based on model results | m.EEG.1: ad hoc calculations based on model results | m.EEG.1: ad hoc calculations based on model results | m.EEG.1: ad hoc calculations based on model results | m.EEG.1: ad hoc calculations based on model results | m.EEG.1: ad hoc calculations based on model results | m.EEG.1: ad hoc calculations based on model results | m.EEG.1: ad hoc calculations based on model results | m.EEG.1: ad hoc calculations based on model results | m.EEG.1: ad hoc calculations based on model results | m.EEG.1: ad hoc calculations based on model results | m.EEG.1: ad hoc calculations based on model results |  | m.EEG.1: ad hoc calculations based on model results |  | m.EEG.1: ad hoc calculations based on model results | m.EEG.1: ad hoc calculations based on model results | m.EEG.1: ad hoc calculations based on model results | m.EEG.1: ad hoc calculations based on model results | m.EEG.1: ad hoc calculations based on model results | m.EEG.1: ad hoc calculations based on model results | m.EEG.1: ad hoc calculations based on model results | m.EEG.1: ad hoc calculations based on model results | m.EEG.1: ad hoc calculations based on model results | m.EEG.1: ad hoc calculations based on model results | m.EEG.1: ad hoc calculations based on model results | m.EEG.1: ad hoc calculations based on model results | m.EEG.1: ad hoc calculations based on model results | m.EEG.1: ad hoc calculations based on model results | m.EEG.1: ad hoc calculations based on model results | m.EEG.1: ad hoc calculations based on model results |  |  | ISE.HTB.21 | ISE.HTB.21 | ISE.HTB.21 | ISE.HTB.21 | ISE.HTB.21 |  | ISE.HTB.21 | ISE.HTB.21 | ISE.HTB.21 | ISE.HTB.21 | ISE.HTB.21 | [11 empty] | ISE.HTB.21 |  |  | ISE.HTB.21 |  | ISE.HTB.21 |  |  | ISE.HTB.21 |  | ISE.HTB.21 |  |  | ISE.HTB.21 | ISE.HTB.21
Estonia | m.EEG.1: ad hoc calculations based on model results | m.EEG.1: ad hoc calculations based on model results | m.EEG.1: ad hoc calculations based on model results | m.EEG.1: ad hoc calculations based on model results | m.EEG.1: ad hoc calculations based on model results | m.EEG.1: ad hoc calculations based on model results | m.EEG.1: ad hoc calculations based on model results | m.EEG.1: ad hoc calculations based on model results | m.EEG.1: ad hoc calculations based on model results | m.EEG.1: ad hoc calculations based on model results | m.EEG.1: ad hoc calculations based on model results | m.EEG.1: ad hoc calculations based on model results | m.EEG.1: ad hoc calculations based on model results | m.EEG.1: ad hoc calculations based on model results | m.EEG.1: ad hoc calculations based on model results | m.EEG.1: ad hoc calculations based on model results | m.EEG.1: ad hoc calculations based on model results |  | m.EEG.1: ad hoc calculations based on model results |  | m.EEG.1: ad hoc calculations based on model results | m.EEG.1: ad hoc calculations based on model results | m.EEG.1: ad hoc calculations based on model results | m.EEG.1: ad hoc calculations based on model results | m.EEG.1: ad hoc calculations based on model results | m.EEG.1: ad hoc calculations based on model results | m.EEG.1: ad hoc calculations based on model results | m.EEG.1: ad hoc calculations based on model results | m.EEG.1: ad hoc calculations based on model results | m.EEG.1: ad hoc calculations based on model results | m.EEG.1: ad hoc calculations based on model results | m.EEG.1: ad hoc calculations based on model results | m.EEG.1: ad hoc calculations based on model results | m.EEG.1: ad hoc calculations based on model results | m.EEG.1: ad hoc calculations based on model results | m.EEG.1: ad hoc calculations based on model results |  |  | ISE.HTB.21 | ISE.HTB.21 | ISE.HTB.21 | ISE.HTB.21 | ISE.HTB.21 |  | ISE.HTB.21 | ISE.HTB.21 | ISE.HTB.21 | ISE.HTB.21 | ISE.HTB.21 | [11 empty] | based on ISE.HTB.21 and extrapolated following methodology used in ISE.HTB.19 |  |  | based on ISE.HTB.21 and extrapolated following methodology used in ISE.HTB.19 |  | based on ISE.HTB.21 and extrapolated following methodology used in ISE.HTB.19 |  |  | based on ISE.HTB.21 and extrapolated following methodology used in ISE.HTB.19 |  | based on ISE.HTB.21 and extrapolated following methodology used in ISE.HTB.19 |  |  | based on ISE.HTB.21 and extrapolated following methodology used in ISE.HTB.19 | ISE.HTB.21
Finland | m.EEG.1: ad hoc calculations based on model results | m.EEG.1: ad hoc calculations based on model results | m.EEG.1: ad hoc calculations based on model results | m.EEG.1: ad hoc calculations based on model results | m.EEG.1: ad hoc calculations based on model results | m.EEG.1: ad hoc calculations based on model results | m.EEG.1: ad hoc calculations based on model results | m.EEG.1: ad hoc calculations based on model results | m.EEG.1: ad hoc calculations based on model results | m.EEG.1: ad hoc calculations based on model results | m.EEG.1: ad hoc calculations based on model results | m.EEG.1: ad hoc calculations based on model results | m.EEG.1: ad hoc calculations based on model results | m.EEG.1: ad hoc calculations based on model results | m.EEG.1: ad hoc calculations based on model results | m.EEG.1: ad hoc calculations based on model results | m.EEG.1: ad hoc calculations based on model results |  | m.EEG.1: ad hoc calculations based on model results |  | m.EEG.1: ad hoc calculations based on model results | m.EEG.1: ad hoc calculations based on model results | m.EEG.1: ad hoc calculations based on model results | m.EEG.1: ad hoc calculations based on model results | m.EEG.1: ad hoc calculations based on model results | m.EEG.1: ad hoc calculations based on model results | m.EEG.1: ad hoc calculations based on model results | m.EEG.1: ad hoc calculations based on model results | m.EEG.1: ad hoc calculations based on model results | m.EEG.1: ad hoc calculations based on model results | m.EEG.1: ad hoc calculations based on model results | m.EEG.1: ad hoc calculations based on model results | m.EEG.1: ad hoc calculations based on model results | m.EEG.1: ad hoc calculations based on model results | m.EEG.1: ad hoc calculations based on model results | m.EEG.1: ad hoc calculations based on model results |  |  | ISE.HTB.21 | ISE.HTB.21 | ISE.HTB.21 | ISE.HTB.21 | ISE.HTB.21 |  | ISE.HTB.21 | ISE.HTB.21 | ISE.HTB.21 | ISE.HTB.21 | ISE.HTB.21 | [11 empty] | based on ISE.HTB.21 and extrapolated following methodology used in ISE.HTB.20 |  |  | based on ISE.HTB.21 and extrapolated following methodology used in ISE.HTB.20 |  | based on ISE.HTB.21 and extrapolated following methodology used in ISE.HTB.20 |  |  | based on ISE.HTB.21 and extrapolated following methodology used in ISE.HTB.20 |  | based on ISE.HTB.21 and extrapolated following methodology used in ISE.HTB.20 |  |  | based on ISE.HTB.21 and extrapolated following methodology used in ISE.HTB.20 | ISE.HTB.21
France | m.EEG.1: ad hoc calculations based on model results | m.EEG.1: ad hoc calculations based on model results | m.EEG.1: ad hoc calculations based on model results | m.EEG.1: ad hoc calculations based on model results | m.EEG.1: ad hoc calculations based on model results | m.EEG.1: ad hoc calculations based on model results | m.EEG.1: ad hoc calculations based on model results | m.EEG.1: ad hoc calculations based on model results | m.EEG.1: ad hoc calculations based on model results | m.EEG.1: ad hoc calculations based on model results | m.EEG.1: ad hoc calculations based on model results | m.EEG.1: ad hoc calculations based on model results | m.EEG.1: ad hoc calculations based on model results | m.EEG.1: ad hoc calculations based on model results | m.EEG.1: ad hoc calculations based on model results | m.EEG.1: ad hoc calculations based on model results | m.EEG.1: ad hoc calculations based on model results |  | ISE.HTB.5 |  | m.EEG.1: ad hoc calculations based on model results | m.EEG.1: ad hoc calculations based on model results | m.EEG.1: ad hoc calculations based on model results | m.EEG.1: ad hoc calculations based on model results | m.EEG.1: ad hoc calculations based on model results | m.EEG.1: ad hoc calculations based on model results | m.EEG.1: ad hoc calculations based on model results | m.EEG.1: ad hoc calculations based on model results | m.EEG.1: ad hoc calculations based on model results | m.EEG.1: ad hoc calculations based on model results | m.EEG.1: ad hoc calculations based on model results | m.EEG.1: ad hoc calculations based on model results | m.EEG.1: ad hoc calculations based on model results | m.EEG.1: ad hoc calculations based on model results | m.EEG.1: ad hoc calculations based on model results | m.EEG.1: ad hoc calculations based on model results |  |  | ISE.HTB.21 | ISE.HTB.21 | ISE.HTB.21 | ISE.HTB.21 | ISE.HTB.21 |  | ISE.HTB.21 | ISE.HTB.21 | ISE.HTB.21 | ISE.HTB.21 | ISE.HTB.21 | [11 empty] | based on ISE.HTB.21 and extrapolated following methodology used in ISE.HTB.21 |  |  | based on ISE.HTB.21 and extrapolated following methodology used in ISE.HTB.21 |  | based on ISE.HTB.21 and extrapolated following methodology used in ISE.HTB.21 |  |  | based on ISE.HTB.21 and extrapolated following methodology used in ISE.HTB.21 |  | based on ISE.HTB.21 and extrapolated following methodology used in ISE.HTB.21 |  |  | based on ISE.HTB.21 and extrapolated following methodology used in ISE.HTB.21 | ISE.HTB.21
Germany | [38 empty] | ISE.HTB.21 | ISE.HTB.21 | ISE.HTB.21 | ISE.HTB.21 | ISE.HTB.21 |  | ISE.HTB.21 | ISE.HTB.21 | ISE.HTB.21 | ISE.HTB.21 | ISE.HTB.21 | [11 empty] | based on ISE.HTB.21 and extrapolated following methodology used in ISE.HTB.21 |  |  | based on ISE.HTB.21 and extrapolated following methodology used in ISE.HTB.21 |  | based on ISE.HTB.21 and extrapolated following methodology used in ISE.HTB.21 |  |  | based on ISE.HTB.21 and extrapolated following methodology used in ISE.HTB.21 |  | based on ISE.HTB.21 and extrapolated following methodology used in ISE.HTB.21 |  |  | based on ISE.HTB.21 and extrapolated following methodology used in ISE.HTB.21 | ISE.HTB.21
Greece | m.EEG.1: ad hoc calculations based on model results | m.EEG.1: ad hoc calculations based on model results | m.EEG.1: ad hoc calculations based on model results | m.EEG.1: ad hoc calculations based on model results | m.EEG.1: ad hoc calculations based on model results | m.EEG.1: ad hoc calculations based on model results | m.EEG.1: ad hoc calculations based on model results | m.EEG.1: ad hoc calculations based on model results | m.EEG.1: ad hoc calculations based on model results | m.EEG.1: ad hoc calculations based on model results | m.EEG.1: ad hoc calculations based on model results | m.EEG.1: ad hoc calculations based on model results | m.EEG.1: ad hoc calculations based on model results | m.EEG.1: ad hoc calculations based on model results | m.EEG.1: ad hoc calculations based on model results | m.EEG.1: ad hoc calculations based on model results | m.EEG.1: ad hoc calculations based on model results |  | m.EEG.1: ad hoc calculations based on model results |  | m.EEG.1: ad hoc calculations based on model results | m.EEG.1: ad hoc calculations based on model results | m.EEG.1: ad hoc calculations based on model results | m.EEG.1: ad hoc calculations based on model results | m.EEG.1: ad hoc calculations based on model results | m.EEG.1: ad hoc calculations based on model results | m.EEG.1: ad hoc calculations based on model results | m.EEG.1: ad hoc calculations based on model results | m.EEG.1: ad hoc calculations based on model results | m.EEG.1: ad hoc calculations based on model results | m.EEG.1: ad hoc calculations based on model results | m.EEG.1: ad hoc calculations based on model results | m.EEG.1: ad hoc calculations based on model results | m.EEG.1: ad hoc calculations based on model results | m.EEG.1: ad hoc calculations based on model results | m.EEG.1: ad hoc calculations based on model results |  |  | ISE.HTB.21 | ISE.HTB.21 | ISE.HTB.21 | ISE.HTB.21 | ISE.HTB.21 |  | ISE.HTB.21 | ISE.HTB.21 | ISE.HTB.21 | ISE.HTB.21 | ISE.HTB.21 | [11 empty] | based on ISE.HTB.21 and extrapolated following methodology used in ISE.HTB.21 |  |  | based on ISE.HTB.21 and extrapolated following methodology used in ISE.HTB.21 |  | based on ISE.HTB.21 and extrapolated following methodology used in ISE.HTB.21 |  |  | based on ISE.HTB.21 and extrapolated following methodology used in ISE.HTB.21 |  | based on ISE.HTB.21 and extrapolated following methodology used in ISE.HTB.21 |  |  | based on ISE.HTB.21 and extrapolated following methodology used in ISE.HTB.21 | ISE.HTB.21
Hungary | m.EEG.1: ad hoc calculations based on model results | m.EEG.1: ad hoc calculations based on model results | m.EEG.1: ad hoc calculations based on model results | m.EEG.1: ad hoc calculations based on model results | m.EEG.1: ad hoc calculations based on model results | m.EEG.1: ad hoc calculations based on model results | m.EEG.1: ad hoc calculations based on model results | m.EEG.1: ad hoc calculations based on model results | m.EEG.1: ad hoc calculations based on model results | m.EEG.1: ad hoc calculations based on model results | m.EEG.1: ad hoc calculations based on model results | m.EEG.1: ad hoc calculations based on model results | m.EEG.1: ad hoc calculations based on model results | m.EEG.1: ad hoc calculations based on model results | m.EEG.1: ad hoc calculations based on model results | m.EEG.1: ad hoc calculations based on model results | m.EEG.1: ad hoc calculations based on model results |  | ISE.HTB.6 |  | m.EEG.1: ad hoc calculations based on model results | m.EEG.1: ad hoc calculations based on model results | m.EEG.1: ad hoc calculations based on model results | m.EEG.1: ad hoc calculations based on model results | m.EEG.1: ad hoc calculations based on model results | m.EEG.1: ad hoc calculations based on model results | m.EEG.1: ad hoc calculations based on model results | m.EEG.1: ad hoc calculations based on model results | m.EEG.1: ad hoc calculations based on model results | m.EEG.1: ad hoc calculations based on model results | m.EEG.1: ad hoc calculations based on model results | m.EEG.1: ad hoc calculations based on model results | m.EEG.1: ad hoc calculations based on model results | m.EEG.1: ad hoc calculations based on model results | m.EEG.1: ad hoc calculations based on model results | m.EEG.1: ad hoc calculations based on model results |  |  | ISE.HTB.21 | ISE.HTB.21 | ISE.HTB.21 | ISE.HTB.21 | ISE.HTB.21 |  | ISE.HTB.21 | ISE.HTB.21 | ISE.HTB.21 | ISE.HTB.21 | ISE.HTB.21 | [11 empty] | based on ISE.HTB.21 and extrapolated following methodology used in ISE.HTB.21 |  |  | based on ISE.HTB.21 and extrapolated following methodology used in ISE.HTB.21 |  | based on ISE.HTB.21 and extrapolated following methodology used in ISE.HTB.21 |  |  | based on ISE.HTB.21 and extrapolated following methodology used in ISE.HTB.21 |  | based on ISE.HTB.21 and extrapolated following methodology used in ISE.HTB.21 |  |  | based on ISE.HTB.21 and extrapolated following methodology used in ISE.HTB.21 | ISE.HTB.21
Ireland | m.EEG.1: ad hoc calculations based on model results | m.EEG.1: ad hoc calculations based on model results | m.EEG.1: ad hoc calculations based on model results | m.EEG.1: ad hoc calculations based on model results | m.EEG.1: ad hoc calculations based on model results | m.EEG.1: ad hoc calculations based on model results | m.EEG.1: ad hoc calculations based on model results | m.EEG.1: ad hoc calculations based on model results | m.EEG.1: ad hoc calculations based on model results | m.EEG.1: ad hoc calculations based on model results | m.EEG.1: ad hoc calculations based on model results | m.EEG.1: ad hoc calculations based on model results | m.EEG.1: ad hoc calculations based on model results | m.EEG.1: ad hoc calculations based on model results | m.EEG.1: ad hoc calculations based on model results | m.EEG.1: ad hoc calculations based on model results | m.EEG.1: ad hoc calculations based on model results |  | m.EEG.1: ad hoc calculations based on model results |  | m.EEG.1: ad hoc calculations based on model results | m.EEG.1: ad hoc calculations based on model results | m.EEG.1: ad hoc calculations based on model results | m.EEG.1: ad hoc calculations based on model results | m.EEG.1: ad hoc calculations based on model results | m.EEG.1: ad hoc calculations based on model results | m.EEG.1: ad hoc calculations based on model results | m.EEG.1: ad hoc calculations based on model results | m.EEG.1: ad hoc calculations based on model results | m.EEG.1: ad hoc calculations based on model results | m.EEG.1: ad hoc calculations based on model results | m.EEG.1: ad hoc calculations based on model results | m.EEG.1: ad hoc calculations based on model results | m.EEG.1: ad hoc calculations based on model results | m.EEG.1: ad hoc calculations based on model results | m.EEG.1: ad hoc calculations based on model results |  |  | ISE.HTB.21 | ISE.HTB.21 | ISE.HTB.21 | ISE.HTB.21 | ISE.HTB.21 |  | ISE.HTB.21 | ISE.HTB.21 | ISE.HTB.21 | ISE.HTB.21 | ISE.HTB.21 | [11 empty] | based on ISE.HTB.21 and extrapolated following methodology used in ISE.HTB.21 |  |  | based on ISE.HTB.21 and extrapolated following methodology used in ISE.HTB.21 |  | based on ISE.HTB.21 and extrapolated following methodology used in ISE.HTB.21 |  |  | based on ISE.HTB.21 and extrapolated following methodology used in ISE.HTB.21 |  | based on ISE.HTB.21 and extrapolated following methodology used in ISE.HTB.21 |  |  | based on ISE.HTB.21 and extrapolated following methodology used in ISE.HTB.21 | ISE.HTB.21
Italy | m.EEG.1: ad hoc calculations based on model results | m.EEG.1: ad hoc calculations based on model results | m.EEG.1: ad hoc calculations based on model results | m.EEG.1: ad hoc calculations based on model results | m.EEG.1: ad hoc calculations based on model results | m.EEG.1: ad hoc calculations based on model results | m.EEG.1: ad hoc calculations based on model results | m.EEG.1: ad hoc calculations based on model results | m.EEG.1: ad hoc calculations based on model results | m.EEG.1: ad hoc calculations based on model results | m.EEG.1: ad hoc calculations based on model results | m.EEG.1: ad hoc calculations based on model results | m.EEG.1: ad hoc calculations based on model results | m.EEG.1: ad hoc calculations based on model results | m.EEG.1: ad hoc calculations based on model results | m.EEG.1: ad hoc calculations based on model results | m.EEG.1: ad hoc calculations based on model results |  | m.EEG.1: ad hoc calculations based on model results |  | m.EEG.1: ad hoc calculations based on model results | m.EEG.1: ad hoc calculations based on model results | m.EEG.1: ad hoc calculations based on model results | m.EEG.1: ad hoc calculations based on model results | m.EEG.1: ad hoc calculations based on model results | m.EEG.1: ad hoc calculations based on model results | m.EEG.1: ad hoc calculations based on model results | m.EEG.1: ad hoc calculations based on model results | m.EEG.1: ad hoc calculations based on model results | m.EEG.1: ad hoc calculations based on model results | m.EEG.1: ad hoc calculations based on model results | m.EEG.1: ad hoc calculations based on model results | m.EEG.1: ad hoc calculations based on model results | m.EEG.1: ad hoc calculations based on model results | m.EEG.1: ad hoc calculations based on model results | m.EEG.1: ad hoc calculations based on model results |  |  | ISE.HTB.21 | ISE.HTB.21 | ISE.HTB.21 | ISE.HTB.21 | ISE.HTB.21 |  | ISE.HTB.21 | ISE.HTB.21 | ISE.HTB.21 | ISE.HTB.21 | ISE.HTB.21 | [11 empty] | based on ISE.HTB.21 and extrapolated following methodology used in ISE.HTB.21 |  |  | based on ISE.HTB.21 and extrapolated following methodology used in ISE.HTB.21 |  | based on ISE.HTB.21 and extrapolated following methodology used in ISE.HTB.21 |  |  | based on ISE.HTB.21 and extrapolated following methodology used in ISE.HTB.21 |  | based on ISE.HTB.21 and extrapolated following methodology used in ISE.HTB.21 |  |  | based on ISE.HTB.21 and extrapolated following methodology used in ISE.HTB.21 | ISE.HTB.21
Latvia | m.EEG.1: ad hoc calculations based on model results | m.EEG.1: ad hoc calculations based on model results | m.EEG.1: ad hoc calculations based on model results | m.EEG.1: ad hoc calculations based on model results | m.EEG.1: ad hoc calculations based on model results | m.EEG.1: ad hoc calculations based on model results | m.EEG.1: ad hoc calculations based on model results | m.EEG.1: ad hoc calculations based on model results | m.EEG.1: ad hoc calculations based on model results | m.EEG.1: ad hoc calculations based on model results | m.EEG.1: ad hoc calculations based on model results | m.EEG.1: ad hoc calculations based on model results | m.EEG.1: ad hoc calculations based on model results | m.EEG.1: ad hoc calculations based on model results | m.EEG.1: ad hoc calculations based on model results | m.EEG.1: ad hoc calculations based on model results | m.EEG.1: ad hoc calculations based on model results |  | m.EEG.1: ad hoc calculations based on model results |  | m.EEG.1: ad hoc calculations based on model results | m.EEG.1: ad hoc calculations based on model results | m.EEG.1: ad hoc calculations based on model results | m.EEG.1: ad hoc calculations based on model results | m.EEG.1: ad hoc calculations based on model results | m.EEG.1: ad hoc calculations based on model results | m.EEG.1: ad hoc calculations based on model results | m.EEG.1: ad hoc calculations based on model results | m.EEG.1: ad hoc calculations based on model results | m.EEG.1: ad hoc calculations based on model results | m.EEG.1: ad hoc calculations based on model results | m.EEG.1: ad hoc calculations based on model results | m.EEG.1: ad hoc calculations based on model results | m.EEG.1: ad hoc calculations based on model results | m.EEG.1: ad hoc calculations based on model results | m.EEG.1: ad hoc calculations based on model results |  |  | ISE.HTB.21 | ISE.HTB.21 | ISE.HTB.21 | ISE.HTB.21 | ISE.HTB.21 |  | ISE.HTB.21 | ISE.HTB.21 | ISE.HTB.21 | ISE.HTB.21 | ISE.HTB.21 | [11 empty] | based on ISE.HTB.21 and extrapolated following methodology used in ISE.HTB.21 |  |  | based on ISE.HTB.21 and extrapolated following methodology used in ISE.HTB.21 |  | based on ISE.HTB.21 and extrapolated following methodology used in ISE.HTB.21 |  |  | based on ISE.HTB.21 and extrapolated following methodology used in ISE.HTB.21 |  | based on ISE.HTB.21 and extrapolated following methodology used in ISE.HTB.21 |  |  | based on ISE.HTB.21 and extrapolated following methodology used in ISE.HTB.21 | ISE.HTB.21
Lithuania | [38 empty] | ISE.HTB.21 | ISE.HTB.21 | ISE.HTB.21 | ISE.HTB.21 | ISE.HTB.21 |  | ISE.HTB.21 | ISE.HTB.21 | ISE.HTB.21 | ISE.HTB.21 | ISE.HTB.21 | [11 empty] | based on ISE.HTB.21 and extrapolated following methodology used in ISE.HTB.21 |  |  | based on ISE.HTB.21 and extrapolated following methodology used in ISE.HTB.21 |  | based on ISE.HTB.21 and extrapolated following methodology used in ISE.HTB.21 |  |  | based on ISE.HTB.21 and extrapolated following methodology used in ISE.HTB.21 |  | based on ISE.HTB.21 and extrapolated following methodology used in ISE.HTB.21 |  |  | based on ISE.HTB.21 and extrapolated following methodology used in ISE.HTB.21 | ISE.HTB.21
Luxembourg | m.EEG.1: ad hoc calculations based on model results | m.EEG.1: ad hoc calculations based on model results | m.EEG.1: ad hoc calculations based on model results | m.EEG.1: ad hoc calculations based on model results | m.EEG.1: ad hoc calculations based on model results | m.EEG.1: ad hoc calculations based on model results | m.EEG.1: ad hoc calculations based on model results | m.EEG.1: ad hoc calculations based on model results | m.EEG.1: ad hoc calculations based on model results | m.EEG.1: ad hoc calculations based on model results | m.EEG.1: ad hoc calculations based on model results | m.EEG.1: ad hoc calculations based on model results | m.EEG.1: ad hoc calculations based on model results | m.EEG.1: ad hoc calculations based on model results | m.EEG.1: ad hoc calculations based on model results | m.EEG.1: ad hoc calculations based on model results | m.EEG.1: ad hoc calculations based on model results |  | m.EEG.1: ad hoc calculations based on model results |  | m.EEG.1: ad hoc calculations based on model results | m.EEG.1: ad hoc calculations based on model results | m.EEG.1: ad hoc calculations based on model results | m.EEG.1: ad hoc calculations based on model results | m.EEG.1: ad hoc calculations based on model results | m.EEG.1: ad hoc calculations based on model results | m.EEG.1: ad hoc calculations based on model results | m.EEG.1: ad hoc calculations based on model results | m.EEG.1: ad hoc calculations based on model results | m.EEG.1: ad hoc calculations based on model results | m.EEG.1: ad hoc calculations based on model results | m.EEG.1: ad hoc calculations based on model results | m.EEG.1: ad hoc calculations based on model results | m.EEG.1: ad hoc calculations based on model results | m.EEG.1: ad hoc calculations based on model results | m.EEG.1: ad hoc calculations based on model results |  |  | ISE.HTB.21 | ISE.HTB.21 | ISE.HTB.21 | ISE.HTB.21 | ISE.HTB.21 |  | ISE.HTB.21 | ISE.HTB.21 | ISE.HTB.21 | ISE.HTB.21 | ISE.HTB.21 | [11 empty] | based on ISE.HTB.21 and extrapolated following methodology used in ISE.HTB.21 |  |  | based on ISE.HTB.21 and extrapolated following methodology used in ISE.HTB.21 |  | based on ISE.HTB.21 and extrapolated following methodology used in ISE.HTB.21 |  |  | based on ISE.HTB.21 and extrapolated following methodology used in ISE.HTB.21 |  | based on ISE.HTB.21 and extrapolated following methodology used in ISE.HTB.21 |  |  | based on ISE.HTB.21 and extrapolated following methodology used in ISE.HTB.21 | ISE.HTB.21
Malta | m.EEG.1: ad hoc calculations based on model results | m.EEG.1: ad hoc calculations based on model results | m.EEG.1: ad hoc calculations based on model results | m.EEG.1: ad hoc calculations based on model results | m.EEG.1: ad hoc calculations based on model results | m.EEG.1: ad hoc calculations based on model results | m.EEG.1: ad hoc calculations based on model results | m.EEG.1: ad hoc calculations based on model results | m.EEG.1: ad hoc calculations based on model results | m.EEG.1: ad hoc calculations based on model results | m.EEG.1: ad hoc calculations based on model results | m.EEG.1: ad hoc calculations based on model results | m.EEG.1: ad hoc calculations based on model results | m.EEG.1: ad hoc calculations based on model results | m.EEG.1: ad hoc calculations based on model results | m.EEG.1: ad hoc calculations based on model results | m.EEG.1: ad hoc calculations based on model results |  | m.EEG.1: ad hoc calculations based on model results |  | m.EEG.1: ad hoc calculations based on model results | m.EEG.1: ad hoc calculations based on model results | m.EEG.1: ad hoc calculations based on model results | m.EEG.1: ad hoc calculations based on model results | m.EEG.1: ad hoc calculations based on model results | m.EEG.1: ad hoc calculations based on model results | m.EEG.1: ad hoc calculations based on model results | m.EEG.1: ad hoc calculations based on model results | m.EEG.1: ad hoc calculations based on model results | m.EEG.1: ad hoc calculations based on model results | m.EEG.1: ad hoc calculations based on model results | m.EEG.1: ad hoc calculations based on model results | m.EEG.1: ad hoc calculations based on model results | m.EEG.1: ad hoc calculations based on model results | m.EEG.1: ad hoc calculations based on model results | m.EEG.1: ad hoc calculations based on model results |  |  | ISE.HTB.21 | ISE.HTB.21 | ISE.HTB.21 | ISE.HTB.21 | ISE.HTB.21 |  | ISE.HTB.21 | ISE.HTB.21 | ISE.HTB.21 | ISE.HTB.21 | ISE.HTB.21 | [11 empty] | based on ISE.HTB.21 and extrapolated following methodology used in ISE.HTB.21 |  |  | based on ISE.HTB.21 and extrapolated following methodology used in ISE.HTB.21 |  | based on ISE.HTB.21 and extrapolated following methodology used in ISE.HTB.21 |  |  | based on ISE.HTB.21 and extrapolated following methodology used in ISE.HTB.21 |  | based on ISE.HTB.21 and extrapolated following methodology used in ISE.HTB.21 |  |  | based on ISE.HTB.21 and extrapolated following methodology used in ISE.HTB.21 | ISE.HTB.21
Netherlands | m.EEG.1: ad hoc calculations based on model results | m.EEG.1: ad hoc calculations based on model results | m.EEG.1: ad hoc calculations based on model results | m.EEG.1: ad hoc calculations based on model results | m.EEG.1: ad hoc calculations based on model results | m.EEG.1: ad hoc calculations based on model results | m.EEG.1: ad hoc calculations based on model results | m.EEG.1: ad hoc calculations based on model results | m.EEG.1: ad hoc calculations based on model results | m.EEG.1: ad hoc calculations based on model results | m.EEG.1: ad hoc calculations based on model results | m.EEG.1: ad hoc calculations based on model results | m.EEG.1: ad hoc calculations based on model results | m.EEG.1: ad hoc calculations based on model results | m.EEG.1: ad hoc calculations based on model results | m.EEG.1: ad hoc calculations based on model results | m.EEG.1: ad hoc calculations based on model results |  | m.EEG.1: ad hoc calculations based on model results |  | m.EEG.1: ad hoc calculations based on model results | m.EEG.1: ad hoc calculations based on model results | m.EEG.1: ad hoc calculations based on model results | m.EEG.1: ad hoc calculations based on model results | m.EEG.1: ad hoc calculations based on model results | m.EEG.1: ad hoc calculations based on model results | m.EEG.1: ad hoc calculations based on model results | m.EEG.1: ad hoc calculations based on model results | m.EEG.1: ad hoc calculations based on model results | m.EEG.1: ad hoc calculations based on model results | m.EEG.1: ad hoc calculations based on model results | m.EEG.1: ad hoc calculations based on model results | m.EEG.1: ad hoc calculations based on model results | m.EEG.1: ad hoc calculations based on model results | m.EEG.1: ad hoc calculations based on model results | m.EEG.1: ad hoc calculations based on model results |  |  | ISE.HTB.21 | ISE.HTB.21 | ISE.HTB.21 | ISE.HTB.21 | ISE.HTB.21 |  | ISE.HTB.21 | ISE.HTB.21 | ISE.HTB.21 | ISE.HTB.21 | ISE.HTB.21 | [11 empty] | based on ISE.HTB.21 and extrapolated following methodology used in ISE.HTB.21 |  |  | based on ISE.HTB.21 and extrapolated following methodology used in ISE.HTB.21 |  | based on ISE.HTB.21 and extrapolated following methodology used in ISE.HTB.21 |  |  | based on ISE.HTB.21 and extrapolated following methodology used in ISE.HTB.21 |  | based on ISE.HTB.21 and extrapolated following methodology used in ISE.HTB.21 |  |  | based on ISE.HTB.21 and extrapolated following methodology used in ISE.HTB.21 | ISE.HTB.21
Poland | m.EEG.1: ad hoc calculations based on model results | m.EEG.1: ad hoc calculations based on model results | m.EEG.1: ad hoc calculations based on model results | m.EEG.1: ad hoc calculations based on model results | m.EEG.1: ad hoc calculations based on model results | m.EEG.1: ad hoc calculations based on model results | m.EEG.1: ad hoc calculations based on model results | m.EEG.1: ad hoc calculations based on model results | m.EEG.1: ad hoc calculations based on model results | m.EEG.1: ad hoc calculations based on model results | m.EEG.1: ad hoc calculations based on model results | m.EEG.1: ad hoc calculations based on model results | m.EEG.1: ad hoc calculations based on model results | m.EEG.1: ad hoc calculations based on model results | m.EEG.1: ad hoc calculations based on model results | m.EEG.1: ad hoc calculations based on model results | m.EEG.1: ad hoc calculations based on model results |  | ISE.HTB.7 |  | m.EEG.1: ad hoc calculations based on model results | m.EEG.1: ad hoc calculations based on model results | m.EEG.1: ad hoc calculations based on model results | m.EEG.1: ad hoc calculations based on model results | m.EEG.1: ad hoc calculations based on model results | m.EEG.1: ad hoc calculations based on model results | m.EEG.1: ad hoc calculations based on model results | m.EEG.1: ad hoc calculations based on model results | m.EEG.1: ad hoc calculations based on model results | m.EEG.1: ad hoc calculations based on model results | m.EEG.1: ad hoc calculations based on model results | m.EEG.1: ad hoc calculations based on model results | m.EEG.1: ad hoc calculations based on model results | m.EEG.1: ad hoc calculations based on model results | m.EEG.1: ad hoc calculations based on model results | m.EEG.1: ad hoc calculations based on model results |  |  | ISE.HTB.21 | ISE.HTB.21 | ISE.HTB.21 | ISE.HTB.21 | ISE.HTB.21 |  | ISE.HTB.21 | ISE.HTB.21 | ISE.HTB.21 | ISE.HTB.21 | ISE.HTB.21 | [11 empty] | based on ISE.HTB.21 and extrapolated following methodology used in ISE.HTB.21 |  |  | based on ISE.HTB.21 and extrapolated following methodology used in ISE.HTB.21 |  | based on ISE.HTB.21 and extrapolated following methodology used in ISE.HTB.21 |  |  | based on ISE.HTB.21 and extrapolated following methodology used in ISE.HTB.21 |  | based on ISE.HTB.21 and extrapolated following methodology used in ISE.HTB.21 |  |  | based on ISE.HTB.21 and extrapolated following methodology used in ISE.HTB.21 | ISE.HTB.21
Portugal | m.EEG.1: ad hoc calculations based on model results | m.EEG.1: ad hoc calculations based on model results | m.EEG.1: ad hoc calculations based on model results | m.EEG.1: ad hoc calculations based on model results | m.EEG.1: ad hoc calculations based on model results | m.EEG.1: ad hoc calculations based on model results | m.EEG.1: ad hoc calculations based on model results | m.EEG.1: ad hoc calculations based on model results | m.EEG.1: ad hoc calculations based on model results | m.EEG.1: ad hoc calculations based on model results | m.EEG.1: ad hoc calculations based on model results | m.EEG.1: ad hoc calculations based on model results | m.EEG.1: ad hoc calculations based on model results | m.EEG.1: ad hoc calculations based on model results | m.EEG.1: ad hoc calculations based on model results | m.EEG.1: ad hoc calculations based on model results | m.EEG.1: ad hoc calculations based on model results |  | m.EEG.1: ad hoc calculations based on model results |  | m.EEG.1: ad hoc calculations based on model results | m.EEG.1: ad hoc calculations based on model results | m.EEG.1: ad hoc calculations based on model results | m.EEG.1: ad hoc calculations based on model results | m.EEG.1: ad hoc calculations based on model results | m.EEG.1: ad hoc calculations based on model results | m.EEG.1: ad hoc calculations based on model results | m.EEG.1: ad hoc calculations based on model results | m.EEG.1: ad hoc calculations based on model results | m.EEG.1: ad hoc calculations based on model results | m.EEG.1: ad hoc calculations based on model results | m.EEG.1: ad hoc calculations based on model results | m.EEG.1: ad hoc calculations based on model results | m.EEG.1: ad hoc calculations based on model results | m.EEG.1: ad hoc calculations based on model results | m.EEG.1: ad hoc calculations based on model results |  |  | ISE.HTB.21 | ISE.HTB.21 | ISE.HTB.21 | ISE.HTB.21 | ISE.HTB.21 |  | ISE.HTB.21 | ISE.HTB.21 | ISE.HTB.21 | ISE.HTB.21 | ISE.HTB.21 | [11 empty] | based on ISE.HTB.21 and extrapolated following methodology used in ISE.HTB.21 |  |  | based on ISE.HTB.21 and extrapolated following methodology used in ISE.HTB.21 |  | based on ISE.HTB.21 and extrapolated following methodology used in ISE.HTB.21 |  |  | based on ISE.HTB.21 and extrapolated following methodology used in ISE.HTB.21 |  | based on ISE.HTB.21 and extrapolated following methodology used in ISE.HTB.21 |  |  | based on ISE.HTB.21 and extrapolated following methodology used in ISE.HTB.21 | ISE.HTB.21
Romania | m.EEG.1: ad hoc calculations based on model results | m.EEG.1: ad hoc calculations based on model results | m.EEG.1: ad hoc calculations based on model results | m.EEG.1: ad hoc calculations based on model results | m.EEG.1: ad hoc calculations based on model results | m.EEG.1: ad hoc calculations based on model results | m.EEG.1: ad hoc calculations based on model results | m.EEG.1: ad hoc calculations based on model results | m.EEG.1: ad hoc calculations based on model results | m.EEG.1: ad hoc calculations based on model results | m.EEG.1: ad hoc calculations based on model results | m.EEG.1: ad hoc calculations based on model results | m.EEG.1: ad hoc calculations based on model results | m.EEG.1: ad hoc calculations based on model results | m.EEG.1: ad hoc calculations based on model results | m.EEG.1: ad hoc calculations based on model results | m.EEG.1: ad hoc calculations based on model results |  | m.EEG.1: ad hoc calculations based on model results |  | m.EEG.1: ad hoc calculations based on model results | m.EEG.1: ad hoc calculations based on model results | m.EEG.1: ad hoc calculations based on model results | m.EEG.1: ad hoc calculations based on model results | m.EEG.1: ad hoc calculations based on model results | m.EEG.1: ad hoc calculations based on model results | m.EEG.1: ad hoc calculations based on model results | m.EEG.1: ad hoc calculations based on model results | m.EEG.1: ad hoc calculations based on model results | m.EEG.1: ad hoc calculations based on model results | m.EEG.1: ad hoc calculations based on model results | m.EEG.1: ad hoc calculations based on model results | m.EEG.1: ad hoc calculations based on model results | m.EEG.1: ad hoc calculations based on model results | m.EEG.1: ad hoc calculations based on model results | m.EEG.1: ad hoc calculations based on model results |  |  | ISE.HTB.21 | ISE.HTB.21 | ISE.HTB.21 | ISE.HTB.21 | ISE.HTB.21 |  | ISE.HTB.21 | ISE.HTB.21 | ISE.HTB.21 | ISE.HTB.21 | ISE.HTB.21 | [11 empty] | based on ISE.HTB.21 and extrapolated following methodology used in ISE.HTB.21 |  |  | based on ISE.HTB.21 and extrapolated following methodology used in ISE.HTB.21 |  | based on ISE.HTB.21 and extrapolated following methodology used in ISE.HTB.21 |  |  | based on ISE.HTB.21 and extrapolated following methodology used in ISE.HTB.21 |  | based on ISE.HTB.21 and extrapolated following methodology used in ISE.HTB.21 |  |  | based on ISE.HTB.21 and extrapolated following methodology used in ISE.HTB.21 | ISE.HTB.21
Slovakia | m.EEG.1: ad hoc calculations based on model results | m.EEG.1: ad hoc calculations based on model results | m.EEG.1: ad hoc calculations based on model results | m.EEG.1: ad hoc calculations based on model results | m.EEG.1: ad hoc calculations based on model results | m.EEG.1: ad hoc calculations based on model results | m.EEG.1: ad hoc calculations based on model results | m.EEG.1: ad hoc calculations based on model results | m.EEG.1: ad hoc calculations based on model results | m.EEG.1: ad hoc calculations based on model results | m.EEG.1: ad hoc calculations based on model results | m.EEG.1: ad hoc calculations based on model results | m.EEG.1: ad hoc calculations based on model results | m.EEG.1: ad hoc calculations based on model results | m.EEG.1: ad hoc calculations based on model results | m.EEG.1: ad hoc calculations based on model results | m.EEG.1: ad hoc calculations based on model results |  | m.EEG.1: ad hoc calculations based on model results |  | m.EEG.1: ad hoc calculations based on model results | m.EEG.1: ad hoc calculations based on model results | m.EEG.1: ad hoc calculations based on model results | m.EEG.1: ad hoc calculations based on model results | m.EEG.1: ad hoc calculations based on model results | m.EEG.1: ad hoc calculations based on model results | m.EEG.1: ad hoc calculations based on model results | m.EEG.1: ad hoc calculations based on model results | m.EEG.1: ad hoc calculations based on model results | m.EEG.1: ad hoc calculations based on model results | m.EEG.1: ad hoc calculations based on model results | m.EEG.1: ad hoc calculations based on model results | m.EEG.1: ad hoc calculations based on model results | m.EEG.1: ad hoc calculations based on model results | m.EEG.1: ad hoc calculations based on model results | m.EEG.1: ad hoc calculations based on model results |  |  | ISE.HTB.21 | ISE.HTB.21 | ISE.HTB.21 | ISE.HTB.21 | ISE.HTB.21 |  | ISE.HTB.21 | ISE.HTB.21 | ISE.HTB.21 | ISE.HTB.21 | ISE.HTB.21 | [11 empty] | based on ISE.HTB.21 and extrapolated following methodology used in ISE.HTB.21 |  |  | based on ISE.HTB.21 and extrapolated following methodology used in ISE.HTB.21 |  | based on ISE.HTB.21 and extrapolated following methodology used in ISE.HTB.21 |  |  | based on ISE.HTB.21 and extrapolated following methodology used in ISE.HTB.21 |  | based on ISE.HTB.21 and extrapolated following methodology used in ISE.HTB.21 |  |  | based on ISE.HTB.21 and extrapolated following methodology used in ISE.HTB.21 | ISE.HTB.21
Slovenia | m.EEG.1: ad hoc calculations based on model results | m.EEG.1: ad hoc calculations based on model results | m.EEG.1: ad hoc calculations based on model results | m.EEG.1: ad hoc calculations based on model results | m.EEG.1: ad hoc calculations based on model results | m.EEG.1: ad hoc calculations based on model results | m.EEG.1: ad hoc calculations based on model results | m.EEG.1: ad hoc calculations based on model results | m.EEG.1: ad hoc calculations based on model results | m.EEG.1: ad hoc calculations based on model results | m.EEG.1: ad hoc calculations based on model results | m.EEG.1: ad hoc calculations based on model results | m.EEG.1: ad hoc calculations based on model results | m.EEG.1: ad hoc calculations based on model results | m.EEG.1: ad hoc calculations based on model results | m.EEG.1: ad hoc calculations based on model results | m.EEG.1: ad hoc calculations based on model results |  | ISE.HTB.15 and m.EEG.1: ad hoc calculations based on model results |  | m.EEG.1: ad hoc calculations based on model results | m.EEG.1: ad hoc calculations based on model results | m.EEG.1: ad hoc calculations based on model results | m.EEG.1: ad hoc calculations based on model results | m.EEG.1: ad hoc calculations based on model results | m.EEG.1: ad hoc calculations based on model results | m.EEG.1: ad hoc calculations based on model results | m.EEG.1: ad hoc calculations based on model results | m.EEG.1: ad hoc calculations based on model results | m.EEG.1: ad hoc calculations based on model results | m.EEG.1: ad hoc calculations based on model results | m.EEG.1: ad hoc calculations based on model results | m.EEG.1: ad hoc calculations based on model results | m.EEG.1: ad hoc calculations based on model results | m.EEG.1: ad hoc calculations based on model results | m.EEG.1: ad hoc calculations based on model results |  |  | ISE.HTB.21 | ISE.HTB.21 | ISE.HTB.21 | ISE.HTB.21 | ISE.HTB.21 |  | ISE.HTB.21 | ISE.HTB.21 | ISE.HTB.21 | ISE.HTB.21 | ISE.HTB.21 | [11 empty] | based on ISE.HTB.21 and extrapolated following methodology used in ISE.HTB.21 |  |  | based on ISE.HTB.21 and extrapolated following methodology used in ISE.HTB.21 |  | based on ISE.HTB.21 and extrapolated following methodology used in ISE.HTB.21 |  |  | based on ISE.HTB.21 and extrapolated following methodology used in ISE.HTB.21 |  | based on ISE.HTB.21 and extrapolated following methodology used in ISE.HTB.21 |  |  | based on ISE.HTB.21 and extrapolated following methodology used in ISE.HTB.21 | ISE.HTB.21
Spain | m.EEG.1: ad hoc calculations based on model results | m.EEG.1: ad hoc calculations based on model results | m.EEG.1: ad hoc calculations based on model results | m.EEG.1: ad hoc calculations based on model results | m.EEG.1: ad hoc calculations based on model results | m.EEG.1: ad hoc calculations based on model results | m.EEG.1: ad hoc calculations based on model results | m.EEG.1: ad hoc calculations based on model results | m.EEG.1: ad hoc calculations based on model results | m.EEG.1: ad hoc calculations based on model results | m.EEG.1: ad hoc calculations based on model results | m.EEG.1: ad hoc calculations based on model results | m.EEG.1: ad hoc calculations based on model results | m.EEG.1: ad hoc calculations based on model results | m.EEG.1: ad hoc calculations based on model results | m.EEG.1: ad hoc calculations based on model results | m.EEG.1: ad hoc calculations based on model results |  | ISE.HTB.16 |  | m.EEG.1: ad hoc calculations based on model results | m.EEG.1: ad hoc calculations based on model results | m.EEG.1: ad hoc calculations based on model results | m.EEG.1: ad hoc calculations based on model results | m.EEG.1: ad hoc calculations based on model results | m.EEG.1: ad hoc calculations based on model results | m.EEG.1: ad hoc calculations based on model results | m.EEG.1: ad hoc calculations based on model results | m.EEG.1: ad hoc calculations based on model results | m.EEG.1: ad hoc calculations based on model results | m.EEG.1: ad hoc calculations based on model results | m.EEG.1: ad hoc calculations based on model results | m.EEG.1: ad hoc calculations based on model results | m.EEG.1: ad hoc calculations based on model results | m.EEG.1: ad hoc calculations based on model results | m.EEG.1: ad hoc calculations based on model results |  |  | ISE.HTB.21 | ISE.HTB.21 | ISE.HTB.21 | ISE.HTB.21 | ISE.HTB.21 |  | ISE.HTB.21 | ISE.HTB.21 | ISE.HTB.21 | ISE.HTB.21 | ISE.HTB.21 | [11 empty] | based on ISE.HTB.21 and extrapolated following methodology used in ISE.HTB.21 |  |  | based on ISE.HTB.21 and extrapolated following methodology used in ISE.HTB.21 |  | based on ISE.HTB.21 and extrapolated following methodology used in ISE.HTB.21 |  |  | based on ISE.HTB.21 and extrapolated following methodology used in ISE.HTB.21 |  | based on ISE.HTB.21 and extrapolated following methodology used in ISE.HTB.21 |  |  | based on ISE.HTB.21 and extrapolated following methodology used in ISE.HTB.21 | ISE.HTB.21
Sweden | m.EEG.1: ad hoc calculations based on model results | m.EEG.1: ad hoc calculations based on model results | m.EEG.1: ad hoc calculations based on model results | m.EEG.1: ad hoc calculations based on model results | m.EEG.1: ad hoc calculations based on model results | m.EEG.1: ad hoc calculations based on model results | m.EEG.1: ad hoc calculations based on model results | m.EEG.1: ad hoc calculations based on model results | m.EEG.1: ad hoc calculations based on model results | m.EEG.1: ad hoc calculations based on model results | m.EEG.1: ad hoc calculations based on model results | m.EEG.1: ad hoc calculations based on model results | m.EEG.1: ad hoc calculations based on model results | m.EEG.1: ad hoc calculations based on model results | m.EEG.1: ad hoc calculations based on model results | m.EEG.1: ad hoc calculations based on model results | m.EEG.1: ad hoc calculations based on model results |  | m.EEG.1: ad hoc calculations based on model results |  | m.EEG.1: ad hoc calculations based on model results | m.EEG.1: ad hoc calculations based on model results | m.EEG.1: ad hoc calculations based on model results | m.EEG.1: ad hoc calculations based on model results | m.EEG.1: ad hoc calculations based on model results | m.EEG.1: ad hoc calculations based on model results | m.EEG.1: ad hoc calculations based on model results | m.EEG.1: ad hoc calculations based on model results | m.EEG.1: ad hoc calculations based on model results | m.EEG.1: ad hoc calculations based on model results | m.EEG.1: ad hoc calculations based on model results | m.EEG.1: ad hoc calculations based on model results | m.EEG.1: ad hoc calculations based on model results | m.EEG.1: ad hoc calculations based on model results | m.EEG.1: ad hoc calculations based on model results | m.EEG.1: ad hoc calculations based on model results |  |  | ISE.HTB.21 | ISE.HTB.21 | ISE.HTB.21 | ISE.HTB.21 | ISE.HTB.21 |  | ISE.HTB.21 | ISE.HTB.21 | ISE.HTB.21 | ISE.HTB.21 | ISE.HTB.21 | [11 empty] | based on ISE.HTB.21 and extrapolated following methodology used in ISE.HTB.21 |  |  | based on ISE.HTB.21 and extrapolated following methodology used in ISE.HTB.21 |  | based on ISE.HTB.21 and extrapolated following methodology used in ISE.HTB.21 |  |  | based on ISE.HTB.21 and extrapolated following methodology used in ISE.HTB.21 |  | based on ISE.HTB.21 and extrapolated following methodology used in ISE.HTB.21 |  |  | based on ISE.HTB.21 and extrapolated following methodology used in ISE.HTB.21 | ISE.HTB.21
United Kingdom | m.EEG.1: ad hoc calculations based on model results | m.EEG.1: ad hoc calculations based on model results | m.EEG.1: ad hoc calculations based on model results | m.EEG.1: ad hoc calculations based on model results | m.EEG.1: ad hoc calculations based on model results | m.EEG.1: ad hoc calculations based on model results | m.EEG.1: ad hoc calculations based on model results | m.EEG.1: ad hoc calculations based on model results | m.EEG.1: ad hoc calculations based on model results | m.EEG.1: ad hoc calculations based on model results | m.EEG.1: ad hoc calculations based on model results | m.EEG.1: ad hoc calculations based on model results | m.EEG.1: ad hoc calculations based on model results | m.EEG.1: ad hoc calculations based on model results | m.EEG.1: ad hoc calculations based on model results | m.EEG.1: ad hoc calculations based on model results | m.EEG.1: ad hoc calculations based on model results |  | ISE.HTB.64 |  | m.EEG.1: ad hoc calculations based on model results | m.EEG.1: ad hoc calculations based on model results | m.EEG.1: ad hoc calculations based on model results | m.EEG.1: ad hoc calculations based on model results | m.EEG.1: ad hoc calculations based on model results | m.EEG.1: ad hoc calculations based on model results | m.EEG.1: ad hoc calculations based on model results | m.EEG.1: ad hoc calculations based on model results | m.EEG.1: ad hoc calculations based on model results | m.EEG.1: ad hoc calculations based on model results | m.EEG.1: ad hoc calculations based on model results | m.EEG.1: ad hoc calculations based on model results | m.EEG.1: ad hoc calculations based on model results | m.EEG.1: ad hoc calculations based on model results | m.EEG.1: ad hoc calculations based on model results | m.EEG.1: ad hoc calculations based on model results |  |  | ISE.HTB.21 | ISE.HTB.21 | ISE.HTB.21 | ISE.HTB.21 | ISE.HTB.21 |  | ISE.HTB.21 | ISE.HTB.21 | ISE.HTB.21 | ISE.HTB.21 | ISE.HTB.21 | [11 empty] | based on ISE.HTB.21 and extrapolated following methodology used in ISE.HTB.21 |  |  | based on ISE.HTB.21 and extrapolated following methodology used in ISE.HTB.21 |  | based on ISE.HTB.21 and extrapolated following methodology used in ISE.HTB.21 |  |  | based on ISE.HTB.21 and extrapolated following methodology used in ISE.HTB.21 |  | based on ISE.HTB.21 and extrapolated following methodology used in ISE.HTB.21 |  |  | based on ISE.HTB.21 and extrapolated following methodology used in ISE.HTB.21 | ISE.HTB.21
Norway | [38 empty] | ISE.HTB.21 | ISE.HTB.21 | ISE.HTB.21 | ISE.HTB.21 | ISE.HTB.21 |  | ISE.HTB.21 | ISE.HTB.21 | ISE.HTB.21 | ISE.HTB.21 | ISE.HTB.21 | [25 empty] | ISE.HTB.21
Switzerland | [18 empty] | ISE.HTB.9 | [19 empty] | ISE.HTB.21 | ISE.HTB.21 | ISE.HTB.21 | ISE.HTB.21 | ISE.HTB.21 |  | ISE.HTB.21 | ISE.HTB.21 | ISE.HTB.21 | ISE.HTB.21 | ISE.HTB.21 | [25 empty] | ISE.HTB.21
Iceland | [38 empty] | ISE.HTB.21 | ISE.HTB.21 | ISE.HTB.21 | ISE.HTB.21 | ISE.HTB.21 |  | ISE.HTB.21 | ISE.HTB.21 | ISE.HTB.21 | ISE.HTB.21 | ISE.HTB.21 | [25 empty] | ISE.HTB.21

## Biomass furnace
Biomass furnaces in buildings
| Technology stock data | [38 empty] | Techno-economic data
| Capacity [GW] | Capacity data sources | Installed thermal capacity [MW] | [15 empty] | Data source | Quantity | Data source total quantity | Quantity | [15 empty] | Data source age and capacity distribution | Reference year of data | Technical lifetime [a] | Lifetime |  |  |  | Type of fuel [-] | Thermal efficiency [%] | Thermal efficiency [%] |  |  |  | Electrical efficiency (CHP) [%] | Electrical efficiency (CHP) |  |  |  | Saving options/ efficiency development [%] | Saving options/ efficiency development/ predicted future efficiency |  |  |  | Specific investment cost 2012 [€2012/kWth] | Specific investment cost 2012 [€2012/kWth] |  |  |  | Specific investment cost 2020 [€2012/kWth] | Specific investment cost 2020 [€2012/kWth] |  |  |  | Specific investment cost 2030 [€2012/kWth] | Specific investment cost 2030 [€2012/kWth] |  |  |  | Annual O&M cost (in % of Invest) | Annual O&M cost (in % of Invest) |  |  |  | Sold units 2012 [n] | Sold units 2013 [n] | Comments | x | interpolation/ extrapolation
|  |  | Total |  |  |  | Older than technical lifetime |  |  |  | Older than half of technical lifetime, newer than technical lifetime |  |  |  | Newer than half of technical lifetime | [6 empty] | Total |  |  |  | Older than technical lifetime |  |  |  | Older than half of technical lifetime, newer than technical lifetime |  |  |  | Newer than half of technical lifetime | [49 empty] | a | ad hoc calculation
|  |  | <25 kW | 25 - 50 kW | 51 - 250 kW | >250 kW | <25 kW | 25 - 50 kW | 51 - 250 kW | >250 kW | <25 kW | 25 - 50 kW | 51 - 250 kW | >250 kW | <25 kW | 25 - 50 kW | 51 - 250 kW | >250 kW |  |  |  | <25 kW | 25 - 50 kW | 51 - 250 kW | >250 kW | <25 kW | 25 - 50 kW | 51 - 250 kW | >250 kW | <25 kW | 25 - 50 kW | 51 - 250 kW | >250 kW | <25 kW | 25 - 50 kW | 51 - 250 kW | >250 kW |  |  |  | <25 kW | 25 - 50 kW | 51 - 250 kW | >250 kW |  |  | <25 kW | 25 - 50 kW | 51 - 250 kW | >250 kW |  | <25 kW | 25 - 50 kW | 51 - 250 kW | >250 kW |  | <25 kW | 25 - 50 kW | 51 - 250 kW | >250 kW |  | <25 kW | 25 - 50 kW | 51 - 250 kW | >250 kW |  | <25 kW | 25 - 50 kW | 51 - 250 kW | >250 kW |  | <25 kW | 25 - 50 kW | 51 - 250 kW | >250 kW |  | <25 kW | 25 - 50 kW | 51 - 250 kW | >250 kW |  |  |  | s | direct use of the source
Austria | 0.50179 | X | 491.0473 | 4.2176 | 6.5272 | 0 | 167.2837 | 1.4368 | 2.2236 | 0 | 152.2804 | 1.3079 | 2.0242 | 0 | 171.4832 | 1.4729 | 2.2794 | 0 | a | 10000 | s | 9944.725 | 31.7423 | 23.5328 | 0 | 3387.8412 | 10.8135 | 8.0168 | 0 | 3083.9935 | 9.8437 | 7.2978 | 0 | 3472.8903 | 11.085 | 8.2181 | 0 | a | 2012 | 25 | 25 | 25 | 25 | 25 |  | 90% | n.a | n.a | n.a | n.a | [11 empty] | 1326.5 | 785.2125 | 216.4409 | 162.6 |  | 1326.5 | 785.2125 | 216.4409 | 162.6 |  | 1326.5 | 785.2125 | 216.4409 | 162.6 | [5 empty] | 2000 | 1000 | Investment costs 2013 for Pellet heating systems; all kinds of biomasse heating systems incl. Secondary systems; only households | m | modelling
Belgium | 0.14576 | X | 145.7586 | 0 | 0 | 0 | 6.6555 | 0 | 0 | 0 | 38.0486 | 0 | 0 | 0 | 101.0544 | 0 | 0 | 0 | a | 11885.769 | a | 11885.769 | 0 | 0 | 0 | 542.7201 | 0 | 0 | 0 | 3102.6444 | 0 | 0 | 0 | 8240.4045 | 0 | 0 | 0 | a | 2012 | 25 | 25 | 25 | 25 | 25 |  | 90% | n.a | n.a | n.a | n.a | [11 empty] | 1079.575 | 639.0375 | 176.1537 | 132.336 |  | 1079.575 | 639.0375 | 176.1537 | 132.336 |  | 1079.575 | 639.0375 | 176.1537 | 132.336 | [5 empty] | n.a | n.a | Investment costs 2013 for Pellet heating systems
Bulgaria | 0.34515 | X | 335.5205 | 0.54737 | 9.0805 | 0 | 108.8847 | 0.17764 | 2.9469 | 0 | 107.7751 | 0.17582 | 2.9168 | 0 | 118.8607 | 0.19391 | 3.2168 | 0 | a | 33686.7225 | a | 33552.0235 | 13.5085 | 121.1905 | 0 | 10888.4606 | 4.3838 | 39.3293 | 0 | 10777.4988 | 4.3392 | 38.9285 | 0 | 11886.0642 | 4.7855 | 42.9327 | 0 | a | 2012 | 25 | 25 | 25 | 25 | 25 |  | 90% | n.a | n.a | n.a | n.a | [11 empty] | 493.85 | 292.3125 | 80.5745 | 60.5314 |  | 493.85 | 292.3125 | 80.5745 | 60.5314 |  | 493.85 | 292.3125 | 80.5745 | 60.5314 | [5 empty] | n.a | n.a | Investment costs 2013 for Pellet heating systems
Croatia | 0.029197 | X | 26.6724 | 1.8097 | 0.7146 | 0 | 6.408 | 0.43478 | 0.17168 | 0 | 9.0666 | 0.61516 | 0.24291 | 0 | 11.1977 | 0.75975 | 0.30001 | 0 | a | 1680.8902 | a | 1620.8296 | 49.1441 | 10.9165 | 0 | 389.4045 | 11.8069 | 2.6227 | 0 | 550.9613 | 16.7053 | 3.7108 | 0 | 680.4637 | 20.6319 | 4.583 | 0 | a | 2012 | 25 | 25 | 25 | 25 | 25 |  | 90% | n.a | n.a | n.a | n.a | [30 empty] | n.a | n.a
Cyprus | 0.0037177 | X | 2.3793 | 1.0781 | 0.26024 | 0 | 0.77215 | 0.34988 | 0.084454 | 0 | 0.76428 | 0.34632 | 0.083593 | 0 | 0.8429 | 0.38194 | 0.092192 | 0 | a | 226.4465 | a | 189.8559 | 31.6085 | 4.9822 | 0 | 61.6129 | 10.2577 | 1.6168 | 0 | 60.985 | 10.1532 | 1.6004 | 0 | 67.2579 | 11.1975 | 1.765 | 0 | a | 2012 | 25 | 25 | 25 | 25 | 25 |  | 90% | n.a | n.a | n.a | n.a | [11 empty] | 814.275 | 482.025 | 132.8598 | 99.816 |  | 814.275 | 482.025 | 132.8598 | 99.816 |  | 814.275 | 482.025 | 132.8598 | 99.816 | [5 empty] | n.a | n.a | Investment costs 2013 for Pellet heating systems
Czech Republic | 0.080876 | X | 78.3308 | 2.1542 | 0.39135 | 0 | 17.4376 | 0.47955 | 0.087121 | 0 | 23.1636 | 0.63702 | 0.11573 | 0 | 37.7296 | 1.0376 | 0.1885 | 0 | a | 6424.7241 | a | 6366.1658 | 51.0403 | 7.5179 | 0 | 1417.2007 | 11.3623 | 1.6736 | 0 | 1882.5744 | 15.0934 | 2.2232 | 0 | 3066.3907 | 24.5846 | 3.6212 | 0 | a | 2012 | 25 | 25 | 25 | 25 | 25 |  | 90% | n.a | n.a | n.a | n.a | [11 empty] | 719.6875 | 426.0375 | 117.4358 | 88.224 |  | 719.6875 | 426.0375 | 117.4358 | 88.224 |  | 719.6875 | 426.0375 | 117.4358 | 88.224 | [5 empty] | n.a | n.a | Dwellings, Investment costs 2013 for Pellet heating systems
Denmark | 0.16568 | X | 155.7411 | 6.6273 | 3.3136 | 0 | 50.5418 | 2.1507 | 1.0754 | 0 | 50.0268 | 2.1288 | 1.0644 | 0 | 55.1725 | 2.3478 | 1.1739 | 0 | a | 15285.265 | a | 15063.7376 | 178.5859 | 42.9415 | 0 | 4888.555 | 57.9555 | 13.9356 | 0 | 4838.7369 | 57.3649 | 13.7936 | 0 | 5336.4457 | 63.2654 | 15.2124 | 0 | a | 2012 | 25 | 25 | 25 | 25 | 25 |  | 90% | n.a | n.a | n.a | n.a | [11 empty] | 550 | 360 | 170 | 170 |  | 550 | 360 | 170 | 170 |  | 550 | 360 | 170 | 170 |  | 4% | 4% | 4% | 4% | n.a | n.a | Investment costs for automatic Biomass boiler
Estonia | 0.080023 | X | 57.4329 | 6.1872 | 16.4031 | 0 | 13.902 | 1.4977 | 3.9705 | 0 | 15.2581 | 1.6438 | 4.3578 | 0 | 28.2728 | 3.0458 | 8.0748 | 0 | a | 4792.9024 | a | 4371.5478 | 182.8593 | 238.4953 | 0 | 1058.1591 | 44.2622 | 57.7292 | 0 | 1161.3818 | 48.5799 | 63.3606 | 0 | 2152.0069 | 90.0172 | 117.4054 | 0 | a | 2012 | 25 | 25 | 25 | 25 | 25 |  | 90% | n.a | n.a | n.a | n.a | [11 empty] | 777.525 | 460.2375 | 126.8608 | 95.3074 |  | 777.525 | 460.2375 | 126.8608 | 95.3074 |  | 777.525 | 460.2375 | 126.8608 | 95.3074 | [5 empty] | n.a | n.a | Investment costs 2013 for Pellet heating systems
Finland | 0.64266 | X | 584.8178 | 54.6258 | 3.2133 | 0 | 189.7878 | 17.7274 | 1.0428 | 0 | 187.8538 | 17.5468 | 1.0322 | 0 | 207.1763 | 19.3516 | 1.1383 | 0 | a | 2000 | s | 1903.3394 | 73.1864 | 23.4742 | 0 | 617.6807 | 23.7508 | 7.618 | 0 | 611.386 | 23.5087 | 7.5403 | 0 | 674.2727 | 25.9268 | 8.3159 | 0 | a | 2012 | 25 | 25 | 25 | 25 | 25 |  | 90% | n.a | n.a | n.a | n.a | [11 empty] | 1189.9125 | 704.3625 | 194.1507 | 145.8583 |  | 1189.9125 | 704.3625 | 194.1507 | 145.8583 |  | 1189.9125 | 704.3625 | 194.1507 | 145.8583 | [5 empty] | 150 | 175 | Investment costs 2013 for Pellet heating systems; quantity and capacity don't match
France | 1.2432 | X | 1215.8696 | 10.4431 | 16.1619 | 0 | 414.2068 | 3.5576 | 5.5058 | 0 | 377.0576 | 3.2385 | 5.012 | 0 | 424.6052 | 3.6469 | 5.644 | 0 | a | 95643.1853 | a | 95117.1077 | 264.7642 | 261.3134 | 0 | 32403.2746 | 90.1965 | 89.0209 | 0 | 29497.0997 | 82.107 | 81.0368 | 0 | 33216.7333 | 92.4608 | 91.2557 | 0 | a | 2012 | 25 | 25 | 25 | 25 | 25 |  | 90% | n.a | n.a | n.a | n.a | [11 empty] | 1300.25 | 769.65 | 212.1549 | 159.3806 |  | 1300.25 | 769.65 | 212.1549 | 159.3806 |  | 1300.25 | 769.65 | 212.1549 | 159.3806 | [5 empty] | n.a | n.a | Investment costs 2013 for Pellet heating systems
Germany | 0.90881 | X | 889.3487 | 7.6386 | 11.8216 | 0 | 302.9719 | 2.6022 | 4.0272 | 0 | 275.7991 | 2.3688 | 3.666 | 0 | 310.5778 | 2.6675 | 4.1283 | 0 | a | 7820 | s | 7776.9867 | 21.6477 | 21.3656 | 0 | 2649.364 | 7.3747 | 7.2785 | 0 | 2411.7486 | 6.7132 | 6.6258 | 0 | 2715.8741 | 7.5598 | 7.4613 | 0 | a | 2012 | 25 | 25 | 25 | 25 | 25 |  | 90% | n.a | n.a | n.a | n.a | [11 empty] | 1313.375 | 777.45 | 214.2944 | 160.992 |  | 1313.375 | 777.45 | 214.2944 | 160.992 |  | 1313.375 | 777.45 | 214.2944 | 160.992 |  | 0.3338% | 0.6163% | 1.305% | 4.104% | 830 | 890 | Investment costs 2013 for Pellet heating systems
Greece | 0.10135 | X | 69.9303 | 31.4179 | 0 | 0 | 20.7941 | 9.3423 | 0 | 0 | 24.2072 | 10.8757 | 0 | 0 | 24.929 | 11.2 | 0 | 0 | a | 6001.3148 | a | 5134.616 | 866.6988 | 0 | 0 | 1526.8003 | 257.7166 | 0 | 0 | 1777.4056 | 300.0176 | 0 | 0 | 1830.4101 | 308.9645 | 0 | 0 | a | 2012 | 25 | 25 | 25 | 25 | 25 |  | 90% | n.a | n.a | n.a | n.a | [11 empty] | 793.275 | 469.575 | 129.4338 | 97.2377 |  | 793.275 | 469.575 | 129.4338 | 97.2377 |  | 793.275 | 469.575 | 129.4338 | 97.2377 | [5 empty] | n.a | n.a | Investment costs 2013 for Pellet heating systems
Hungary | 0.92204 | X | 751.2553 | 169.0419 | 1.7458 | 0 | 214.3958 | 48.2417 | 0.49822 | 0 | 218.2166 | 49.1015 | 0.5071 | 0 | 318.6429 | 71.6987 | 0.74047 | 0 | a | 60 | s | 53.9936 | 5.9742 | 0.03216 | 0 | 15.4089 | 1.7049 | 0.009178 | 0 | 15.6835 | 1.7353 | 0.0093416 | 0 | 22.9012 | 2.534 | 0.013641 | 0 | a | 2012 | 25 | 25 | 25 | 25 | 25 |  | 90% | n.a | n.a | n.a | n.a | [11 empty] | 676.375 | 400.3875 | 110.3635 | 82.9097 |  | 676.375 | 400.3875 | 110.3635 | 82.9097 |  | 676.375 | 400.3875 | 110.3635 | 82.9097 | [5 empty] | 25 | 18 | Investment costs 2013 for Pellet heating systems
Ireland | 0.14658 | X | 121.6652 | 24.9194 | 0 | 0 | 23.6001 | 4.8338 | 0 | 0 | 36.2114 | 7.4168 | 0 | 0 | 61.8537 | 12.6688 | 0 | 0 | a | 11820.8585 | a | 11181.8206 | 639.0378 | 0 | 0 | 2169.0051 | 123.958 | 0 | 0 | 3328.0592 | 190.1976 | 0 | 0 | 5684.7563 | 324.8822 | 0 | 0 | a | 2012 | 25 | 25 | 25 | 25 | 25 |  | 90% | n.a | n.a | n.a | n.a | [11 empty] | 1122.8875 | 664.6875 | 183.226 | 137.6469 |  | 1122.8875 | 664.6875 | 183.226 | 137.6469 |  | 1122.8875 | 664.6875 | 183.226 | 137.6469 | [5 empty] | n.a | n.a | Investment costs 2013 for Pellet heating systems
Italy | 0.20642 | X | 119.7211 | 86.6946 | 0 | 0 | 38.8524 | 28.1345 | 0 | 0 | 38.4565 | 27.8478 | 0 | 0 | 42.4121 | 30.7122 | 0 | 0 | a | 217 | s | 116.8281 | 100.1719 | 0 | 0 | 37.9136 | 32.5083 | 0 | 0 | 37.5272 | 32.177 | 0 | 0 | 41.3872 | 35.4867 | 0 | 0 | a | 2012 | 25 | 25 | 25 | 25 | 25 |  | 90% | n.a | n.a | n.a | n.a | [11 empty] | 864.15 | 511.5375 | 141.0054 | 105.9326 |  | 864.15 | 511.5375 | 141.0054 | 105.9326 |  | 864.15 | 511.5375 | 141.0054 | 105.9326 | [5 empty] | 112 | 122 | Investment costs 2013 for Pellet heating systems
Latvia | 0.6862 | X | 370.5484 | 0 | 274.4803 | 41.172 | 120.2521 | 0 | 89.0756 | 13.3613 | 119.0266 | 0 | 88.1679 | 13.2252 | 131.2696 | 0 | 97.2368 | 14.5855 | a | 150 | s | 72.7482 | 0 | 70.135 | 7.1169 | 16.1948 | 0 | 15.6131 | 1.5843 | 21.5128 | 0 | 20.74 | 2.1046 | 35.0406 | 0 | 33.7819 | 3.428 | a | 2012 | 25 | 25 | 25 | 25 | 25 |  | 90% | n.a | n.a | n.a | n.a | [11 empty] | 907.55 | 537.225 | 148.0777 | 111.2469 |  | 907.55 | 537.225 | 148.0777 | 111.2469 |  | 907.55 | 537.225 | 148.0777 | 111.2469 | [5 empty] | 50 | 50 | Investment costs 2013 for Pellet heating systems
Lithuania | 0.24588 | X | 176.4674 | 19.0108 | 50.3999 | 0 | 39.2842 | 4.2321 | 11.2197 | 0 | 52.1842 | 5.6218 | 14.904 | 0 | 84.9991 | 9.1569 | 24.2761 | 0 | a | 14726.6023 | a | 13431.9542 | 561.8509 | 732.7971 | 0 | 2990.1475 | 125.0761 | 163.1313 | 0 | 3972.0381 | 166.1481 | 216.6995 | 0 | 6469.7686 | 270.6267 | 352.9664 | 0 | a | 2012 | 25 | 25 | 25 | 25 | 25 |  | 90% | n.a | n.a | n.a | n.a | [11 empty] | 807.7125 | 478.125 | 131.7936 | 99.0103 |  | 807.7125 | 478.125 | 131.7936 | 99.0103 |  | 807.7125 | 478.125 | 131.7936 | 99.0103 | [5 empty] | n.a | n.a | Investment costs 2013 for Pellet heating systems
Luxembourg | 0.0012062 | X | 1.17 | 0.024125 | 0.012062 | 0 | 0.043408 | 0.00089502 | 0.00044751 | 0 | 0.28616 | 0.0059002 | 0.0029501 | 0 | 0.84048 | 0.017329 | 0.0086647 | 0 | a | 100.6642 | a | 99.6998 | 0.72331 | 0.24107 | 0 | 3.6988 | 0.026835 | 0.0089438 | 0 | 24.3837 | 0.1769 | 0.05896 | 0 | 71.6173 | 0.51958 | 0.17317 | 0 | a | 2012 | 25 | 25 | 25 | 25 | 25 |  | 90% | n.a | n.a | n.a | n.a | [11 empty] | 1118.95 | 662.3625 | 182.5792 | 137.1634 |  | 1118.95 | 662.3625 | 182.5792 | 137.1634 |  | 1118.95 | 662.3625 | 182.5792 | 137.1634 | [5 empty] | n.a | n.a | Investment costs 2013 for Pellet heating systems
Malta | 0 | X | 0 | 0 | 0 | 0 | 0 | 0 | 0 | 0 | 0 | 0 | 0 | 0 | 0 | 0 | 0 | 0 |  | 0 |  | 0 | 0 | 0 | 0 | 0 | 0 | 0 | 0 | 0 | 0 | 0 | 0 | 0 | 0 | 0 | 0 |  | 2012 | 25 | 25 | 25 | 25 | 25 |  | 90% | n.a | n.a | n.a | n.a | [11 empty] | 703.9375 | 416.7 | 114.8627 | 86.2903 |  | 703.9375 | 416.7 | 114.8627 | 86.2903 |  | 703.9375 | 416.7 | 114.8627 | 86.2903 | [5 empty] | n.a | n.a | Investment costs 2013 for Pellet heating systems
Netherlands | 0.096498 | X | 58.8641 | 34.7395 | 2.895 | 0 | 17.1213 | 10.1044 | 0.84203 | 0 | 20.2997 | 11.9802 | 0.99835 | 0 | 21.443 | 12.6549 | 1.0546 | 0 | a | 5005.645 | a | 3691.6984 | 1258.7872 | 55.1594 | 0 | 1073.7755 | 366.1336 | 16.0438 | 0 | 1273.111 | 434.1026 | 19.0221 | 0 | 1344.8119 | 458.551 | 20.0935 | 0 | a | 2012 | 25 | 25 | 25 | 25 | 25 |  | 90% | n.a | n.a | n.a | n.a | [11 empty] | 1406.5625 | 832.65 | 229.5123 | 172.4229 |  | 1406.5625 | 832.65 | 229.5123 | 172.4229 |  | 1406.5625 | 832.65 | 229.5123 | 172.4229 | [5 empty] | n.a | n.a | Investment costs 2013 for Pellet heating systems
Poland | 1.1659 | X | 1112.9079 | 20.1062 | 32.8677 | 0 | 361.1661 | 6.525 | 10.6664 | 0 | 357.4856 | 6.4585 | 10.5577 | 0 | 394.2562 | 7.1228 | 11.6436 | 0 | a | 71471.8064 | a | 70582.9697 | 415.0487 | 473.7879 | 0 | 22905.9175 | 134.6936 | 153.7559 | 0 | 22672.4886 | 133.3209 | 152.189 | 0 | 25004.5636 | 147.0342 | 167.843 | 0 | a | 2012 | 25 | 25 | 25 | 25 | 25 |  | 90% | n.a | n.a | n.a | n.a | [11 empty] | 778.8375 | 461.025 | 127.074 | 95.4686 |  | 778.8375 | 461.025 | 127.074 | 95.4686 |  | 778.8375 | 461.025 | 127.074 | 95.4686 | [5 empty] | n.a | n.a | Investment costs 2013 for Pellet heating systems
Portugal | 0.13645 | X | 136.4482 | 0 | 0 | 0 | 44.2808 | 0 | 0 | 0 | 43.8295 | 0 | 0 | 0 | 48.3378 | 0 | 0 | 0 | a | 13146.3167 | a | 13146.3167 | 0 | 0 | 0 | 4266.3046 | 0 | 0 | 0 | 4222.8276 | 0 | 0 | 0 | 4657.1845 | 0 | 0 | 0 | a | 2012 | 25 | 25 | 25 | 25 | 25 |  | 90% | n.a | n.a | n.a | n.a | [11 empty] | 647.5 | 383.2875 | 105.651 | 79.368 |  | 647.5 | 383.2875 | 105.651 | 79.368 |  | 647.5 | 383.2875 | 105.651 | 79.368 | [5 empty] | n.a | n.a | Investment costs 2013 for Pellet heating systems
Romania | 0 | X | 0 | 0 | 0 | 0 | 0 | 0 | 0 | 0 | 0 | 0 | 0 | 0 | 0 | 0 | 0 | 0 |  | 0 |  | 0 | 0 | 0 | 0 | 0 | 0 | 0 | 0 | 0 | 0 | 0 | 0 | 0 | 0 | 0 | 0 | a | 2012 | 25 | 25 | 25 | 25 | 25 |  | 90% | n.a | n.a | n.a | n.a | [11 empty] | 500.4125 | 296.2125 | 81.6478 | 61.3371 |  | 500.4125 | 296.2125 | 81.6478 | 61.3371 |  | 500.4125 | 296.2125 | 81.6478 | 61.3371 | [5 empty] | n.a | n.a | Investment costs 2013 for Pellet heating systems
Slovakia | 0.019963 | X | 18.1665 | 0.59889 | 1.1978 | 0 | 3.2722 | 0.10787 | 0.21575 | 0 | 5.4398 | 0.17933 | 0.35867 | 0 | 9.4545 | 0.31169 | 0.62337 | 0 | a | 150 | s | 147.7123 | 1.1106 | 1.1771 | 0 | 26.6064 | 0.20005 | 0.21202 | 0 | 44.2313 | 0.33256 | 0.35248 | 0 | 76.8746 | 0.578 | 0.61261 | 0 | a | 2012 | 25 | 25 | 25 | 25 | 25 |  | 90% | n.a | n.a | n.a | n.a | [11 empty] | 760.4625 | 450.15 | 124.0745 | 93.2126 |  | 760.4625 | 450.15 | 124.0745 | 93.2126 |  | 760.4625 | 450.15 | 124.0745 | 93.2126 | [5 empty] | 20 | 10 | Investment costs 2013 for Pellet heating systems
Slovenia | 0 | X | 0 | 0 | 0 | 0 | 0 | 0 | 0 | 0 | 0 | 0 | 0 | 0 | 0 | 0 | 0 | 0 |  | 0 |  | 0 | 0 | 0 | 0 | 0 | 0 | 0 | 0 | 0 | 0 | 0 | 0 | 0 | 0 | 0 | 0 | a | 2012 | 25 | 25 | 25 | 25 | 25 |  | 90% | n.a | n.a | n.a | n.a | [11 empty] | 830.025 | 491.325 | 135.4328 | 101.7463 |  | 830.025 | 491.325 | 135.4328 | 101.7463 |  | 830.025 | 491.325 | 135.4328 | 101.7463 | [5 empty] | n.a | n.a | Investment costs 2013 for Pellet heating systems
Spain | 0.52734 | X | 514.2848 | 11.5764 | 1.4768 | 0 | 188.3138 | 4.2389 | 0.54076 | 0 | 198.4319 | 4.4667 | 0.56982 | 0 | 127.5391 | 2.8709 | 0.36624 | 0 | a | 4670 | s | 4457.0424 | 195.287 | 17.6706 | 0 | 1632.0194 | 71.5076 | 6.4704 | 0 | 1719.7074 | 75.3496 | 6.818 | 0 | 1105.3156 | 48.4298 | 4.3822 | 0 | a | 2012 | 25 | 25 | 25 | 25 | 25 |  | 90% | n.a | n.a | n.a | n.a | [11 empty] | 895.7375 | 530.2125 | 146.1515 | 109.7966 |  | 895.7375 | 530.2125 | 146.1515 | 109.7966 |  | 895.7375 | 530.2125 | 146.1515 | 109.7966 | [5 empty] | 1176 | 1069 | Investment costs 2013 for Pellet heating systems
Sweden | 0.41241 | X | 395.91 | 4.1241 | 12.3722 | 0 | 128.4826 | 1.3384 | 4.0151 | 0 | 127.1732 | 1.3247 | 3.9742 | 0 | 140.2542 | 1.461 | 4.3829 | 0 | a | 31770.9123 | a | 31504.6672 | 109.6438 | 156.6014 | 0 | 10224.0428 | 35.5821 | 50.821 | 0 | 10119.852 | 35.2195 | 50.3031 | 0 | 11160.7723 | 38.8422 | 55.4772 | 0 | a | 2012 | 25 | 25 | 25 | 25 | 25 |  | 90% | n.a | n.a | n.a | n.a | [11 empty] | 1582.6125 | 936.825 | 258.2279 | 193.9954 |  | 1582.6125 | 936.825 | 258.2279 | 193.9954 |  | 1582.6125 | 936.825 | 258.2279 | 193.9954 | [5 empty] | n.a | n.a | Investment costs 2013 for Pellet heating systems
United Kingdom | 0 | X | 0 | 0 | 0 | 0 | 0 | 0 | 0 | 0 | 0 | 0 | 0 | 0 | 0 | 0 | 0 | 0 |  | 683 | s | 598.2308 | 54.8722 | 29.897 | 0 | 195.1156 | 17.8968 | 9.751 | 0 | 218.8385 | 20.0728 | 10.9366 | 0 | 184.2767 | 16.9026 | 9.2094 | 0 | a | 2012 | 25 | 25 | 25 | 25 | 25 |  | 90% | n.a | n.a | n.a | n.a | [11 empty] | 1271.2875 | 752.55 | 207.4353 | 155.8389 |  | 1271.2875 | 752.55 | 207.4353 | 155.8389 |  | 1271.2875 | 752.55 | 207.4353 | 155.8389 | [5 empty] | n.a | 1818 | Investment costs 2013 for Pellet heating systems
Total EU-28 | 8.8151 |  | 7830.2582 | 497.5827 | 445.3348 | 41.172 | 2478.7111 | 147.514 | 138.2094 | 13.3613 | 2478.3423 | 155.2877 | 140.5563 | 13.2252 | 2873.2049 | 194.7809 | 166.5692 | 14.5855 |  | 349420.0251 |  | 342012.386 | 5107.2938 | 2293.2285 | 7.1169 | 105387.2243 | 1439.1685 | 644.658 | 1.5843 | 107426.6769 | 1663.2592 | 703.2469 | 2.1046 | 129198.4848 | 2004.8661 | 945.3235 | 3.428
Norway | 0.17249 | X | 100.4395 | 57.5957 | 14.4558 | 0 | 39.2244 | 22.4927 | 5.6454 | 0 | 35.1199 | 20.139 | 5.0546 | 0 | 26.0952 | 14.964 | 3.7558 | 0 | a | 8935.0723 | a | 6740.2105 | 2021.1786 | 173.6831 | 0 | 2632.2355 | 789.3252 | 67.828 | 0 | 2356.7981 | 706.7301 | 60.7305 | 0 | 1751.1769 | 525.1233 | 45.1247 | 0 | a | 2012 | n.a | n.a | n.a | n.a | n.a | [36 empty] | n.a | n.a
Switzerland | [19 empty] | 600 | s | [18 empty] | n.a | n.a | n.a | n.a | n.a | [36 empty] | 80 | 90
Iceland | [39 empty] | n.a | n.a | n.a | n.a | n.a | [36 empty] | n.a | n.a
Total | 8.9876 |  | 7930.6978 | 555.1784 | 459.7906 | 41.172 | 2517.9355 | 170.0067 | 143.8548 | 13.3613 | 2513.4622 | 175.4268 | 145.6109 | 13.2252 | 2899.3001 | 209.7449 | 170.3249 | 14.5855 |  | 358955.0974 |  | 348752.5965 | 7128.4724 | 2466.9116 | 7.1169 | 108019.4598 | 2228.4937 | 712.486 | 1.5843 | 109783.475 | 2369.9893 | 763.9774 | 2.1046 | 130949.6617 | 2529.9893 | 990.4482 | 3.428
Sources
| Capacity [GW] |  | Installed thermal capacity [MW] | [16 empty] | Quantity |  | Quantity | [15 empty] | Data source age and capacity distribution | Reference year of data | Average technical lifetime [a] | Technical Lifetime |  |  |  | Type of fuel [-] | Thermal efficiency [%] | Thermal efficiency [%] |  |  |  | Electrical efficiency (CHP) [%] | Electrical efficiency (CHP) |  |  |  | Saving options/ efficiency development [%] | Saving options/ efficiency development/ predicted future efficiency |  |  |  | Specific investment cost 2012 [€2012/kWth] | Specific investment cost 2012 [€2012/kWth] |  |  |  | Specific investment cost 2020 [€2012/kWth] | Specific investment cost 2020 [€2012/kWth] |  |  |  | Specific investment cost 2030 [€2012/kWth] | Specific investment cost 2030 [€2012/kWth] |  |  |  | Annual O&M cost (in % of Invest) | Annual O&M cost (in % of Invest) |  |  |  | Sold units 2012 [n] | Sold units 2013 [n]
|  |  | Total |  |  |  | Older than technical lifetime |  |  |  | Older than half of technical lifetime, newer than technical lifetime |  |  |  | Newer than half of technical lifetime | [6 empty] | Total |  |  |  | Older than technical lifetime |  |  |  | Older than half of technical lifetime, newer than technical lifetime |  |  |  | Newer than half of technical lifetime
|  |  | <25 kW | 25 - 50 kW | 51 - 250 kW | >250 kW | <25 kW | 25 - 50 kW | 51 - 250 kW | >250 kW | <25 kW | 25 - 50 kW | 51 - 250 kW | >250 kW | <25 kW | 25 - 50 kW | 51 - 250 kW | >250 kW |  |  |  | <25 kW | 25 - 50 kW | 51 - 250 kW | >250 kW | <25 kW | 25 - 50 kW | 51 - 250 kW | >250 kW | <25 kW | 25 - 50 kW | 51 - 250 kW | >250 kW | <25 kW | 25 - 50 kW | 51 - 250 kW | >250 kW |  |  |  | <25 kW | 25 - 50 kW | 51 - 250 kW | >250 kW |  |  | <25 kW | 25 - 50 kW | 51 - 250 kW | >250 kW |  | <25 kW | 25 - 50 kW | 51 - 250 kW | >250 kW |  | <25 kW | 25 - 50 kW | 51 - 250 kW | >250 kW |  | <25 kW | 25 - 50 kW | 51 - 250 kW | >250 kW |  | <25 kW | 25 - 50 kW | 51 - 250 kW | >250 kW |  | <25 kW | 25 - 50 kW | 51 - 250 kW | >250 kW |  | <25 kW | 25 - 50 kW | 51 - 250 kW | >250 kW
Austria | ISE.HTB.32 |  | m.EEG.1: ad hoc calculations based on model results | m.EEG.1: ad hoc calculations based on model results | m.EEG.1: ad hoc calculations based on model results | m.EEG.1: ad hoc calculations based on model results | m.EEG.1: ad hoc calculations based on model results | m.EEG.1: ad hoc calculations based on model results | m.EEG.1: ad hoc calculations based on model results | m.EEG.1: ad hoc calculations based on model results | m.EEG.1: ad hoc calculations based on model results | m.EEG.1: ad hoc calculations based on model results | m.EEG.1: ad hoc calculations based on model results | m.EEG.1: ad hoc calculations based on model results | m.EEG.1: ad hoc calculations based on model results | m.EEG.1: ad hoc calculations based on model results | m.EEG.1: ad hoc calculations based on model results | m.EEG.1: ad hoc calculations based on model results |  | ISE.HTB.33 |  | m.EEG.1: Ad hoc calculation based on model results | m.EEG.1: Ad hoc calculation based on model results | m.EEG.1: Ad hoc calculation based on model results | m.EEG.1: Ad hoc calculation based on model results | m.EEG.1: Ad hoc calculation based on model results | m.EEG.1: Ad hoc calculation based on model results | m.EEG.1: Ad hoc calculation based on model results | m.EEG.1: Ad hoc calculation based on model results | m.EEG.1: Ad hoc calculation based on model results | m.EEG.1: Ad hoc calculation based on model results | m.EEG.1: Ad hoc calculation based on model results | m.EEG.1: Ad hoc calculation based on model results | m.EEG.1: Ad hoc calculation based on model results | m.EEG.1: Ad hoc calculation based on model results | m.EEG.1: Ad hoc calculation based on model results | m.EEG.1: Ad hoc calculation based on model results |  |  | ISE.HTB.15 | ISE.HTB.15 | ISE.HTB.15 | ISE.HTB.15 | ISE.HTB.15 |  | Estimation | [15 empty] | ISE.HTB.19 | ISE.HTB.19 | ISE.HTB.19 | ISE.HTB.19 | [15 empty] | ISE.HTB.33 | ISE.HTB.33
Belgium | ISE.HTB.32 |  | m.EEG.1: ad hoc calculations based on model results | m.EEG.1: ad hoc calculations based on model results | m.EEG.1: ad hoc calculations based on model results | m.EEG.1: ad hoc calculations based on model results | m.EEG.1: ad hoc calculations based on model results | m.EEG.1: ad hoc calculations based on model results | m.EEG.1: ad hoc calculations based on model results | m.EEG.1: ad hoc calculations based on model results | m.EEG.1: ad hoc calculations based on model results | m.EEG.1: ad hoc calculations based on model results | m.EEG.1: ad hoc calculations based on model results | m.EEG.1: ad hoc calculations based on model results | m.EEG.1: ad hoc calculations based on model results | m.EEG.1: ad hoc calculations based on model results | m.EEG.1: ad hoc calculations based on model results | m.EEG.1: ad hoc calculations based on model results |  | ISE.HTB.33 |  | m.EEG.1: Ad hoc calculation based on model results | m.EEG.1: Ad hoc calculation based on model results | m.EEG.1: Ad hoc calculation based on model results | m.EEG.1: Ad hoc calculation based on model results | m.EEG.1: Ad hoc calculation based on model results | m.EEG.1: Ad hoc calculation based on model results | m.EEG.1: Ad hoc calculation based on model results | m.EEG.1: Ad hoc calculation based on model results | m.EEG.1: Ad hoc calculation based on model results | m.EEG.1: Ad hoc calculation based on model results | m.EEG.1: Ad hoc calculation based on model results | m.EEG.1: Ad hoc calculation based on model results | m.EEG.1: Ad hoc calculation based on model results | m.EEG.1: Ad hoc calculation based on model results | m.EEG.1: Ad hoc calculation based on model results | m.EEG.1: Ad hoc calculation based on model results |  |  | ISE.HTB.15 | ISE.HTB.15 | ISE.HTB.15 | ISE.HTB.15 | ISE.HTB.15 |  | Estimation | [15 empty] | ISE.HTB.19 | ISE.HTB.19 | ISE.HTB.19 | ISE.HTB.19
Bulgaria | ISE.HTB.32 |  | m.EEG.1: ad hoc calculations based on model results | m.EEG.1: ad hoc calculations based on model results | m.EEG.1: ad hoc calculations based on model results | m.EEG.1: ad hoc calculations based on model results | m.EEG.1: ad hoc calculations based on model results | m.EEG.1: ad hoc calculations based on model results | m.EEG.1: ad hoc calculations based on model results | m.EEG.1: ad hoc calculations based on model results | m.EEG.1: ad hoc calculations based on model results | m.EEG.1: ad hoc calculations based on model results | m.EEG.1: ad hoc calculations based on model results | m.EEG.1: ad hoc calculations based on model results | m.EEG.1: ad hoc calculations based on model results | m.EEG.1: ad hoc calculations based on model results | m.EEG.1: ad hoc calculations based on model results | m.EEG.1: ad hoc calculations based on model results |  | ISE.HTB.33 |  | m.EEG.1: Ad hoc calculation based on model results | m.EEG.1: Ad hoc calculation based on model results | m.EEG.1: Ad hoc calculation based on model results | m.EEG.1: Ad hoc calculation based on model results | m.EEG.1: Ad hoc calculation based on model results | m.EEG.1: Ad hoc calculation based on model results | m.EEG.1: Ad hoc calculation based on model results | m.EEG.1: Ad hoc calculation based on model results | m.EEG.1: Ad hoc calculation based on model results | m.EEG.1: Ad hoc calculation based on model results | m.EEG.1: Ad hoc calculation based on model results | m.EEG.1: Ad hoc calculation based on model results | m.EEG.1: Ad hoc calculation based on model results | m.EEG.1: Ad hoc calculation based on model results | m.EEG.1: Ad hoc calculation based on model results | m.EEG.1: Ad hoc calculation based on model results |  |  | ISE.HTB.15 | ISE.HTB.15 | ISE.HTB.15 | ISE.HTB.15 | ISE.HTB.15 |  | Estimation | [15 empty] | ISE.HTB.19 | ISE.HTB.19 | ISE.HTB.19 | ISE.HTB.19
Croatia | ISE.HTB.32 |  | m.EEG.1: ad hoc calculations based on model results | m.EEG.1: ad hoc calculations based on model results | m.EEG.1: ad hoc calculations based on model results | m.EEG.1: ad hoc calculations based on model results | m.EEG.1: ad hoc calculations based on model results | m.EEG.1: ad hoc calculations based on model results | m.EEG.1: ad hoc calculations based on model results | m.EEG.1: ad hoc calculations based on model results | m.EEG.1: ad hoc calculations based on model results | m.EEG.1: ad hoc calculations based on model results | m.EEG.1: ad hoc calculations based on model results | m.EEG.1: ad hoc calculations based on model results | m.EEG.1: ad hoc calculations based on model results | m.EEG.1: ad hoc calculations based on model results | m.EEG.1: ad hoc calculations based on model results | m.EEG.1: ad hoc calculations based on model results |  | ISE.HTB.33 |  | m.EEG.1: Ad hoc calculation based on model results | m.EEG.1: Ad hoc calculation based on model results | m.EEG.1: Ad hoc calculation based on model results | m.EEG.1: Ad hoc calculation based on model results | m.EEG.1: Ad hoc calculation based on model results | m.EEG.1: Ad hoc calculation based on model results | m.EEG.1: Ad hoc calculation based on model results | m.EEG.1: Ad hoc calculation based on model results | m.EEG.1: Ad hoc calculation based on model results | m.EEG.1: Ad hoc calculation based on model results | m.EEG.1: Ad hoc calculation based on model results | m.EEG.1: Ad hoc calculation based on model results | m.EEG.1: Ad hoc calculation based on model results | m.EEG.1: Ad hoc calculation based on model results | m.EEG.1: Ad hoc calculation based on model results | m.EEG.1: Ad hoc calculation based on model results |  |  | ISE.HTB.15 | ISE.HTB.15 | ISE.HTB.15 | ISE.HTB.15 | ISE.HTB.15 |  | Estimation
Cyprus | ISE.HTB.32 |  | m.EEG.1: ad hoc calculations based on model results | m.EEG.1: ad hoc calculations based on model results | m.EEG.1: ad hoc calculations based on model results | m.EEG.1: ad hoc calculations based on model results | m.EEG.1: ad hoc calculations based on model results | m.EEG.1: ad hoc calculations based on model results | m.EEG.1: ad hoc calculations based on model results | m.EEG.1: ad hoc calculations based on model results | m.EEG.1: ad hoc calculations based on model results | m.EEG.1: ad hoc calculations based on model results | m.EEG.1: ad hoc calculations based on model results | m.EEG.1: ad hoc calculations based on model results | m.EEG.1: ad hoc calculations based on model results | m.EEG.1: ad hoc calculations based on model results | m.EEG.1: ad hoc calculations based on model results | m.EEG.1: ad hoc calculations based on model results |  | ISE.HTB.33 |  | m.EEG.1: Ad hoc calculation based on model results | m.EEG.1: Ad hoc calculation based on model results | m.EEG.1: Ad hoc calculation based on model results | m.EEG.1: Ad hoc calculation based on model results | m.EEG.1: Ad hoc calculation based on model results | m.EEG.1: Ad hoc calculation based on model results | m.EEG.1: Ad hoc calculation based on model results | m.EEG.1: Ad hoc calculation based on model results | m.EEG.1: Ad hoc calculation based on model results | m.EEG.1: Ad hoc calculation based on model results | m.EEG.1: Ad hoc calculation based on model results | m.EEG.1: Ad hoc calculation based on model results | m.EEG.1: Ad hoc calculation based on model results | m.EEG.1: Ad hoc calculation based on model results | m.EEG.1: Ad hoc calculation based on model results | m.EEG.1: Ad hoc calculation based on model results |  |  | ISE.HTB.15 | ISE.HTB.15 | ISE.HTB.15 | ISE.HTB.15 | ISE.HTB.15 |  | Estimation | [15 empty] | ISE.HTB.19 | ISE.HTB.19 | ISE.HTB.19 | ISE.HTB.19
Czech Republic | ISE.HTB.32 |  | m.EEG.1: ad hoc calculations based on model results | m.EEG.1: ad hoc calculations based on model results | m.EEG.1: ad hoc calculations based on model results | m.EEG.1: ad hoc calculations based on model results | m.EEG.1: ad hoc calculations based on model results | m.EEG.1: ad hoc calculations based on model results | m.EEG.1: ad hoc calculations based on model results | m.EEG.1: ad hoc calculations based on model results | m.EEG.1: ad hoc calculations based on model results | m.EEG.1: ad hoc calculations based on model results | m.EEG.1: ad hoc calculations based on model results | m.EEG.1: ad hoc calculations based on model results | m.EEG.1: ad hoc calculations based on model results | m.EEG.1: ad hoc calculations based on model results | m.EEG.1: ad hoc calculations based on model results | m.EEG.1: ad hoc calculations based on model results |  | ISE.HTB.33 |  | m.EEG.1: Ad hoc calculation based on model results | m.EEG.1: Ad hoc calculation based on model results | m.EEG.1: Ad hoc calculation based on model results | m.EEG.1: Ad hoc calculation based on model results | m.EEG.1: Ad hoc calculation based on model results | m.EEG.1: Ad hoc calculation based on model results | m.EEG.1: Ad hoc calculation based on model results | m.EEG.1: Ad hoc calculation based on model results | m.EEG.1: Ad hoc calculation based on model results | m.EEG.1: Ad hoc calculation based on model results | m.EEG.1: Ad hoc calculation based on model results | m.EEG.1: Ad hoc calculation based on model results | m.EEG.1: Ad hoc calculation based on model results | m.EEG.1: Ad hoc calculation based on model results | m.EEG.1: Ad hoc calculation based on model results | m.EEG.1: Ad hoc calculation based on model results |  |  | ISE.HTB.15 | ISE.HTB.15 | ISE.HTB.15 | ISE.HTB.15 | ISE.HTB.15 |  | Estimation | [15 empty] | ISE.HTB.19 | ISE.HTB.19 | ISE.HTB.19 | ISE.HTB.19
Denmark | ISE.HTB.32 |  | m.EEG.1: ad hoc calculations based on model results | m.EEG.1: ad hoc calculations based on model results | m.EEG.1: ad hoc calculations based on model results | m.EEG.1: ad hoc calculations based on model results | m.EEG.1: ad hoc calculations based on model results | m.EEG.1: ad hoc calculations based on model results | m.EEG.1: ad hoc calculations based on model results | m.EEG.1: ad hoc calculations based on model results | m.EEG.1: ad hoc calculations based on model results | m.EEG.1: ad hoc calculations based on model results | m.EEG.1: ad hoc calculations based on model results | m.EEG.1: ad hoc calculations based on model results | m.EEG.1: ad hoc calculations based on model results | m.EEG.1: ad hoc calculations based on model results | m.EEG.1: ad hoc calculations based on model results | m.EEG.1: ad hoc calculations based on model results |  | ISE.HTB.33 |  | m.EEG.1: Ad hoc calculation based on model results | m.EEG.1: Ad hoc calculation based on model results | m.EEG.1: Ad hoc calculation based on model results | m.EEG.1: Ad hoc calculation based on model results | m.EEG.1: Ad hoc calculation based on model results | m.EEG.1: Ad hoc calculation based on model results | m.EEG.1: Ad hoc calculation based on model results | m.EEG.1: Ad hoc calculation based on model results | m.EEG.1: Ad hoc calculation based on model results | m.EEG.1: Ad hoc calculation based on model results | m.EEG.1: Ad hoc calculation based on model results | m.EEG.1: Ad hoc calculation based on model results | m.EEG.1: Ad hoc calculation based on model results | m.EEG.1: Ad hoc calculation based on model results | m.EEG.1: Ad hoc calculation based on model results | m.EEG.1: Ad hoc calculation based on model results |  |  | ISE.HTB.15 | ISE.HTB.15 | ISE.HTB.15 | ISE.HTB.15 | ISE.HTB.15 |  | Estimation | [15 empty] | ISE.HTB.21 | ISE.HTB.21 | ISE.HTB.21 | ISE.HTB.21 |  | ISE.HTB.21 | ISE.HTB.21 | ISE.HTB.21 | ISE.HTB.21 |  | ISE.HTB.21 | ISE.HTB.21 | ISE.HTB.21 | ISE.HTB.21 |  | ISE.HTB.21 | ISE.HTB.21 | ISE.HTB.21 | ISE.HTB.21
Estonia | ISE.HTB.32 |  | m.EEG.1: ad hoc calculations based on model results | m.EEG.1: ad hoc calculations based on model results | m.EEG.1: ad hoc calculations based on model results | m.EEG.1: ad hoc calculations based on model results | m.EEG.1: ad hoc calculations based on model results | m.EEG.1: ad hoc calculations based on model results | m.EEG.1: ad hoc calculations based on model results | m.EEG.1: ad hoc calculations based on model results | m.EEG.1: ad hoc calculations based on model results | m.EEG.1: ad hoc calculations based on model results | m.EEG.1: ad hoc calculations based on model results | m.EEG.1: ad hoc calculations based on model results | m.EEG.1: ad hoc calculations based on model results | m.EEG.1: ad hoc calculations based on model results | m.EEG.1: ad hoc calculations based on model results | m.EEG.1: ad hoc calculations based on model results |  | ISE.HTB.33 |  | m.EEG.1: Ad hoc calculation based on model results | m.EEG.1: Ad hoc calculation based on model results | m.EEG.1: Ad hoc calculation based on model results | m.EEG.1: Ad hoc calculation based on model results | m.EEG.1: Ad hoc calculation based on model results | m.EEG.1: Ad hoc calculation based on model results | m.EEG.1: Ad hoc calculation based on model results | m.EEG.1: Ad hoc calculation based on model results | m.EEG.1: Ad hoc calculation based on model results | m.EEG.1: Ad hoc calculation based on model results | m.EEG.1: Ad hoc calculation based on model results | m.EEG.1: Ad hoc calculation based on model results | m.EEG.1: Ad hoc calculation based on model results | m.EEG.1: Ad hoc calculation based on model results | m.EEG.1: Ad hoc calculation based on model results | m.EEG.1: Ad hoc calculation based on model results |  |  | ISE.HTB.15 | ISE.HTB.15 | ISE.HTB.15 | ISE.HTB.15 | ISE.HTB.15 |  | Estimation | [15 empty] | ISE.HTB.19 | ISE.HTB.19 | ISE.HTB.19 | ISE.HTB.19
Finland | ISE.HTB.32 |  | m.EEG.1: ad hoc calculations based on model results | m.EEG.1: ad hoc calculations based on model results | m.EEG.1: ad hoc calculations based on model results | m.EEG.1: ad hoc calculations based on model results | m.EEG.1: ad hoc calculations based on model results | m.EEG.1: ad hoc calculations based on model results | m.EEG.1: ad hoc calculations based on model results | m.EEG.1: ad hoc calculations based on model results | m.EEG.1: ad hoc calculations based on model results | m.EEG.1: ad hoc calculations based on model results | m.EEG.1: ad hoc calculations based on model results | m.EEG.1: ad hoc calculations based on model results | m.EEG.1: ad hoc calculations based on model results | m.EEG.1: ad hoc calculations based on model results | m.EEG.1: ad hoc calculations based on model results | m.EEG.1: ad hoc calculations based on model results |  | ISE.HTB.33 |  | m.EEG.1: Ad hoc calculation based on model results | m.EEG.1: Ad hoc calculation based on model results | m.EEG.1: Ad hoc calculation based on model results | m.EEG.1: Ad hoc calculation based on model results | m.EEG.1: Ad hoc calculation based on model results | m.EEG.1: Ad hoc calculation based on model results | m.EEG.1: Ad hoc calculation based on model results | m.EEG.1: Ad hoc calculation based on model results | m.EEG.1: Ad hoc calculation based on model results | m.EEG.1: Ad hoc calculation based on model results | m.EEG.1: Ad hoc calculation based on model results | m.EEG.1: Ad hoc calculation based on model results | m.EEG.1: Ad hoc calculation based on model results | m.EEG.1: Ad hoc calculation based on model results | m.EEG.1: Ad hoc calculation based on model results | m.EEG.1: Ad hoc calculation based on model results |  |  | ISE.HTB.15 | ISE.HTB.15 | ISE.HTB.15 | ISE.HTB.15 | ISE.HTB.15 |  | Estimation | [15 empty] | ISE.HTB.19 | ISE.HTB.19 | ISE.HTB.19 | ISE.HTB.19 | [15 empty] | ISE.HTB.33 | ISE.HTB.33
France | ISE.HTB.32 |  | m.EEG.1: ad hoc calculations based on model results | m.EEG.1: ad hoc calculations based on model results | m.EEG.1: ad hoc calculations based on model results | m.EEG.1: ad hoc calculations based on model results | m.EEG.1: ad hoc calculations based on model results | m.EEG.1: ad hoc calculations based on model results | m.EEG.1: ad hoc calculations based on model results | m.EEG.1: ad hoc calculations based on model results | m.EEG.1: ad hoc calculations based on model results | m.EEG.1: ad hoc calculations based on model results | m.EEG.1: ad hoc calculations based on model results | m.EEG.1: ad hoc calculations based on model results | m.EEG.1: ad hoc calculations based on model results | m.EEG.1: ad hoc calculations based on model results | m.EEG.1: ad hoc calculations based on model results | m.EEG.1: ad hoc calculations based on model results |  | ISE.HTB.33 |  | m.EEG.1: Ad hoc calculation based on model results | m.EEG.1: Ad hoc calculation based on model results | m.EEG.1: Ad hoc calculation based on model results | m.EEG.1: Ad hoc calculation based on model results | m.EEG.1: Ad hoc calculation based on model results | m.EEG.1: Ad hoc calculation based on model results | m.EEG.1: Ad hoc calculation based on model results | m.EEG.1: Ad hoc calculation based on model results | m.EEG.1: Ad hoc calculation based on model results | m.EEG.1: Ad hoc calculation based on model results | m.EEG.1: Ad hoc calculation based on model results | m.EEG.1: Ad hoc calculation based on model results | m.EEG.1: Ad hoc calculation based on model results | m.EEG.1: Ad hoc calculation based on model results | m.EEG.1: Ad hoc calculation based on model results | m.EEG.1: Ad hoc calculation based on model results |  |  | ISE.HTB.15 | ISE.HTB.15 | ISE.HTB.15 | ISE.HTB.15 | ISE.HTB.15 |  | Estimation | [15 empty] | ISE.HTB.19 | ISE.HTB.19 | ISE.HTB.19 | ISE.HTB.19
Germany | ISE.HTB.32 |  | m.EEG.1: ad hoc calculations based on model results | m.EEG.1: ad hoc calculations based on model results | m.EEG.1: ad hoc calculations based on model results | m.EEG.1: ad hoc calculations based on model results | m.EEG.1: ad hoc calculations based on model results | m.EEG.1: ad hoc calculations based on model results | m.EEG.1: ad hoc calculations based on model results | m.EEG.1: ad hoc calculations based on model results | m.EEG.1: ad hoc calculations based on model results | m.EEG.1: ad hoc calculations based on model results | m.EEG.1: ad hoc calculations based on model results | m.EEG.1: ad hoc calculations based on model results | m.EEG.1: ad hoc calculations based on model results | m.EEG.1: ad hoc calculations based on model results | m.EEG.1: ad hoc calculations based on model results | m.EEG.1: ad hoc calculations based on model results |  | ISE.HTB.33 |  | m.EEG.1: Ad hoc calculation based on model results | m.EEG.1: Ad hoc calculation based on model results | m.EEG.1: Ad hoc calculation based on model results | m.EEG.1: Ad hoc calculation based on model results | m.EEG.1: Ad hoc calculation based on model results | m.EEG.1: Ad hoc calculation based on model results | m.EEG.1: Ad hoc calculation based on model results | m.EEG.1: Ad hoc calculation based on model results | m.EEG.1: Ad hoc calculation based on model results | m.EEG.1: Ad hoc calculation based on model results | m.EEG.1: Ad hoc calculation based on model results | m.EEG.1: Ad hoc calculation based on model results | m.EEG.1: Ad hoc calculation based on model results | m.EEG.1: Ad hoc calculation based on model results | m.EEG.1: Ad hoc calculation based on model results | m.EEG.1: Ad hoc calculation based on model results |  |  | ISE.HTB.15 | ISE.HTB.15 | ISE.HTB.15 | ISE.HTB.15 | ISE.HTB.15 |  | Estimation | [15 empty] | ISE.HTB.19 | ISE.HTB.19 | ISE.HTB.19 | ISE.HTB.19 | [11 empty] | ISE.HTB.18; Preise mit Verbraucherpreisindex angepasst an 2012 | ISE.HTB.18; Preise mit Verbraucherpreisindex angepasst an 2012 | ISE.HTB.18; Preise mit Verbraucherpreisindex angepasst an 2012 | ISE.HTB.18; Preise mit Verbraucherpreisindex angepasst an 2012 | ISE.HTB.33 | ISE.HTB.33
Greece | ISE.HTB.32 |  | m.EEG.1: ad hoc calculations based on model results | m.EEG.1: ad hoc calculations based on model results | m.EEG.1: ad hoc calculations based on model results | m.EEG.1: ad hoc calculations based on model results | m.EEG.1: ad hoc calculations based on model results | m.EEG.1: ad hoc calculations based on model results | m.EEG.1: ad hoc calculations based on model results | m.EEG.1: ad hoc calculations based on model results | m.EEG.1: ad hoc calculations based on model results | m.EEG.1: ad hoc calculations based on model results | m.EEG.1: ad hoc calculations based on model results | m.EEG.1: ad hoc calculations based on model results | m.EEG.1: ad hoc calculations based on model results | m.EEG.1: ad hoc calculations based on model results | m.EEG.1: ad hoc calculations based on model results | m.EEG.1: ad hoc calculations based on model results |  | ISE.HTB.33 |  | m.EEG.1: Ad hoc calculation based on model results | m.EEG.1: Ad hoc calculation based on model results | m.EEG.1: Ad hoc calculation based on model results | m.EEG.1: Ad hoc calculation based on model results | m.EEG.1: Ad hoc calculation based on model results | m.EEG.1: Ad hoc calculation based on model results | m.EEG.1: Ad hoc calculation based on model results | m.EEG.1: Ad hoc calculation based on model results | m.EEG.1: Ad hoc calculation based on model results | m.EEG.1: Ad hoc calculation based on model results | m.EEG.1: Ad hoc calculation based on model results | m.EEG.1: Ad hoc calculation based on model results | m.EEG.1: Ad hoc calculation based on model results | m.EEG.1: Ad hoc calculation based on model results | m.EEG.1: Ad hoc calculation based on model results | m.EEG.1: Ad hoc calculation based on model results |  |  | ISE.HTB.15 | ISE.HTB.15 | ISE.HTB.15 | ISE.HTB.15 | ISE.HTB.15 |  | Estimation | [15 empty] | ISE.HTB.19 | ISE.HTB.19 | ISE.HTB.19 | ISE.HTB.19
Hungary | ISE.HTB.32 |  | m.EEG.1: ad hoc calculations based on model results | m.EEG.1: ad hoc calculations based on model results | m.EEG.1: ad hoc calculations based on model results | m.EEG.1: ad hoc calculations based on model results | m.EEG.1: ad hoc calculations based on model results | m.EEG.1: ad hoc calculations based on model results | m.EEG.1: ad hoc calculations based on model results | m.EEG.1: ad hoc calculations based on model results | m.EEG.1: ad hoc calculations based on model results | m.EEG.1: ad hoc calculations based on model results | m.EEG.1: ad hoc calculations based on model results | m.EEG.1: ad hoc calculations based on model results | m.EEG.1: ad hoc calculations based on model results | m.EEG.1: ad hoc calculations based on model results | m.EEG.1: ad hoc calculations based on model results | m.EEG.1: ad hoc calculations based on model results |  | ISE.HTB.33 |  | m.EEG.1: Ad hoc calculation based on model results | m.EEG.1: Ad hoc calculation based on model results | m.EEG.1: Ad hoc calculation based on model results | m.EEG.1: Ad hoc calculation based on model results | m.EEG.1: Ad hoc calculation based on model results | m.EEG.1: Ad hoc calculation based on model results | m.EEG.1: Ad hoc calculation based on model results | m.EEG.1: Ad hoc calculation based on model results | m.EEG.1: Ad hoc calculation based on model results | m.EEG.1: Ad hoc calculation based on model results | m.EEG.1: Ad hoc calculation based on model results | m.EEG.1: Ad hoc calculation based on model results | m.EEG.1: Ad hoc calculation based on model results | m.EEG.1: Ad hoc calculation based on model results | m.EEG.1: Ad hoc calculation based on model results | m.EEG.1: Ad hoc calculation based on model results |  |  | ISE.HTB.15 | ISE.HTB.15 | ISE.HTB.15 | ISE.HTB.15 | ISE.HTB.15 |  | Estimation | [15 empty] | ISE.HTB.19 | ISE.HTB.19 | ISE.HTB.19 | ISE.HTB.19 | [15 empty] | ISE.HTB.33 | ISE.HTB.33
Ireland | ISE.HTB.32 |  | m.EEG.1: ad hoc calculations based on model results | m.EEG.1: ad hoc calculations based on model results | m.EEG.1: ad hoc calculations based on model results | m.EEG.1: ad hoc calculations based on model results | m.EEG.1: ad hoc calculations based on model results | m.EEG.1: ad hoc calculations based on model results | m.EEG.1: ad hoc calculations based on model results | m.EEG.1: ad hoc calculations based on model results | m.EEG.1: ad hoc calculations based on model results | m.EEG.1: ad hoc calculations based on model results | m.EEG.1: ad hoc calculations based on model results | m.EEG.1: ad hoc calculations based on model results | m.EEG.1: ad hoc calculations based on model results | m.EEG.1: ad hoc calculations based on model results | m.EEG.1: ad hoc calculations based on model results | m.EEG.1: ad hoc calculations based on model results |  | ISE.HTB.33 |  | m.EEG.1: Ad hoc calculation based on model results | m.EEG.1: Ad hoc calculation based on model results | m.EEG.1: Ad hoc calculation based on model results | m.EEG.1: Ad hoc calculation based on model results | m.EEG.1: Ad hoc calculation based on model results | m.EEG.1: Ad hoc calculation based on model results | m.EEG.1: Ad hoc calculation based on model results | m.EEG.1: Ad hoc calculation based on model results | m.EEG.1: Ad hoc calculation based on model results | m.EEG.1: Ad hoc calculation based on model results | m.EEG.1: Ad hoc calculation based on model results | m.EEG.1: Ad hoc calculation based on model results | m.EEG.1: Ad hoc calculation based on model results | m.EEG.1: Ad hoc calculation based on model results | m.EEG.1: Ad hoc calculation based on model results | m.EEG.1: Ad hoc calculation based on model results |  |  | ISE.HTB.15 | ISE.HTB.15 | ISE.HTB.15 | ISE.HTB.15 | ISE.HTB.15 |  | Estimation | [15 empty] | ISE.HTB.19 | ISE.HTB.19 | ISE.HTB.19 | ISE.HTB.19
Italy | ISE.HTB.32 |  | m.EEG.1: ad hoc calculations based on model results | m.EEG.1: ad hoc calculations based on model results | m.EEG.1: ad hoc calculations based on model results | m.EEG.1: ad hoc calculations based on model results | m.EEG.1: ad hoc calculations based on model results | m.EEG.1: ad hoc calculations based on model results | m.EEG.1: ad hoc calculations based on model results | m.EEG.1: ad hoc calculations based on model results | m.EEG.1: ad hoc calculations based on model results | m.EEG.1: ad hoc calculations based on model results | m.EEG.1: ad hoc calculations based on model results | m.EEG.1: ad hoc calculations based on model results | m.EEG.1: ad hoc calculations based on model results | m.EEG.1: ad hoc calculations based on model results | m.EEG.1: ad hoc calculations based on model results | m.EEG.1: ad hoc calculations based on model results |  | ISE.HTB.33 |  | m.EEG.1: Ad hoc calculation based on model results | m.EEG.1: Ad hoc calculation based on model results | m.EEG.1: Ad hoc calculation based on model results | m.EEG.1: Ad hoc calculation based on model results | m.EEG.1: Ad hoc calculation based on model results | m.EEG.1: Ad hoc calculation based on model results | m.EEG.1: Ad hoc calculation based on model results | m.EEG.1: Ad hoc calculation based on model results | m.EEG.1: Ad hoc calculation based on model results | m.EEG.1: Ad hoc calculation based on model results | m.EEG.1: Ad hoc calculation based on model results | m.EEG.1: Ad hoc calculation based on model results | m.EEG.1: Ad hoc calculation based on model results | m.EEG.1: Ad hoc calculation based on model results | m.EEG.1: Ad hoc calculation based on model results | m.EEG.1: Ad hoc calculation based on model results |  |  | ISE.HTB.15 | ISE.HTB.15 | ISE.HTB.15 | ISE.HTB.15 | ISE.HTB.15 |  | Estimation | [15 empty] | ISE.HTB.19 | ISE.HTB.19 | ISE.HTB.19 | ISE.HTB.19 | [15 empty] | ISE.HTB.33 | ISE.HTB.33
Latvia | ISE.HTB.32 |  | m.EEG.1: ad hoc calculations based on model results | m.EEG.1: ad hoc calculations based on model results | m.EEG.1: ad hoc calculations based on model results | m.EEG.1: ad hoc calculations based on model results | m.EEG.1: ad hoc calculations based on model results | m.EEG.1: ad hoc calculations based on model results | m.EEG.1: ad hoc calculations based on model results | m.EEG.1: ad hoc calculations based on model results | m.EEG.1: ad hoc calculations based on model results | m.EEG.1: ad hoc calculations based on model results | m.EEG.1: ad hoc calculations based on model results | m.EEG.1: ad hoc calculations based on model results | m.EEG.1: ad hoc calculations based on model results | m.EEG.1: ad hoc calculations based on model results | m.EEG.1: ad hoc calculations based on model results | m.EEG.1: ad hoc calculations based on model results |  | ISE.HTB.33 |  | m.EEG.1: Ad hoc calculation based on model results | m.EEG.1: Ad hoc calculation based on model results | m.EEG.1: Ad hoc calculation based on model results | m.EEG.1: Ad hoc calculation based on model results | m.EEG.1: Ad hoc calculation based on model results | m.EEG.1: Ad hoc calculation based on model results | m.EEG.1: Ad hoc calculation based on model results | m.EEG.1: Ad hoc calculation based on model results | m.EEG.1: Ad hoc calculation based on model results | m.EEG.1: Ad hoc calculation based on model results | m.EEG.1: Ad hoc calculation based on model results | m.EEG.1: Ad hoc calculation based on model results | m.EEG.1: Ad hoc calculation based on model results | m.EEG.1: Ad hoc calculation based on model results | m.EEG.1: Ad hoc calculation based on model results | m.EEG.1: Ad hoc calculation based on model results |  |  | ISE.HTB.15 | ISE.HTB.15 | ISE.HTB.15 | ISE.HTB.15 | ISE.HTB.15 |  | Estimation | [15 empty] | ISE.HTB.19 | ISE.HTB.19 | ISE.HTB.19 | ISE.HTB.19 | [15 empty] | ISE.HTB.33 | ISE.HTB.33
Lithuania | ISE.HTB.32 |  | m.EEG.1: ad hoc calculations based on model results | m.EEG.1: ad hoc calculations based on model results | m.EEG.1: ad hoc calculations based on model results | m.EEG.1: ad hoc calculations based on model results | m.EEG.1: ad hoc calculations based on model results | m.EEG.1: ad hoc calculations based on model results | m.EEG.1: ad hoc calculations based on model results | m.EEG.1: ad hoc calculations based on model results | m.EEG.1: ad hoc calculations based on model results | m.EEG.1: ad hoc calculations based on model results | m.EEG.1: ad hoc calculations based on model results | m.EEG.1: ad hoc calculations based on model results | m.EEG.1: ad hoc calculations based on model results | m.EEG.1: ad hoc calculations based on model results | m.EEG.1: ad hoc calculations based on model results | m.EEG.1: ad hoc calculations based on model results |  | ISE.HTB.33 |  | m.EEG.1: Ad hoc calculation based on model results | m.EEG.1: Ad hoc calculation based on model results | m.EEG.1: Ad hoc calculation based on model results | m.EEG.1: Ad hoc calculation based on model results | m.EEG.1: Ad hoc calculation based on model results | m.EEG.1: Ad hoc calculation based on model results | m.EEG.1: Ad hoc calculation based on model results | m.EEG.1: Ad hoc calculation based on model results | m.EEG.1: Ad hoc calculation based on model results | m.EEG.1: Ad hoc calculation based on model results | m.EEG.1: Ad hoc calculation based on model results | m.EEG.1: Ad hoc calculation based on model results | m.EEG.1: Ad hoc calculation based on model results | m.EEG.1: Ad hoc calculation based on model results | m.EEG.1: Ad hoc calculation based on model results | m.EEG.1: Ad hoc calculation based on model results |  |  | ISE.HTB.15 | ISE.HTB.15 | ISE.HTB.15 | ISE.HTB.15 | ISE.HTB.15 |  | Estimation | [15 empty] | ISE.HTB.19 | ISE.HTB.19 | ISE.HTB.19 | ISE.HTB.19 | [15 empty] | ISE.HTB.33 | ISE.HTB.33
Luxembourg | ISE.HTB.32 |  | m.EEG.1: ad hoc calculations based on model results | m.EEG.1: ad hoc calculations based on model results | m.EEG.1: ad hoc calculations based on model results | m.EEG.1: ad hoc calculations based on model results | m.EEG.1: ad hoc calculations based on model results | m.EEG.1: ad hoc calculations based on model results | m.EEG.1: ad hoc calculations based on model results | m.EEG.1: ad hoc calculations based on model results | m.EEG.1: ad hoc calculations based on model results | m.EEG.1: ad hoc calculations based on model results | m.EEG.1: ad hoc calculations based on model results | m.EEG.1: ad hoc calculations based on model results | m.EEG.1: ad hoc calculations based on model results | m.EEG.1: ad hoc calculations based on model results | m.EEG.1: ad hoc calculations based on model results | m.EEG.1: ad hoc calculations based on model results |  | ISE.HTB.33 |  | m.EEG.1: Ad hoc calculation based on model results | m.EEG.1: Ad hoc calculation based on model results | m.EEG.1: Ad hoc calculation based on model results | m.EEG.1: Ad hoc calculation based on model results | m.EEG.1: Ad hoc calculation based on model results | m.EEG.1: Ad hoc calculation based on model results | m.EEG.1: Ad hoc calculation based on model results | m.EEG.1: Ad hoc calculation based on model results | m.EEG.1: Ad hoc calculation based on model results | m.EEG.1: Ad hoc calculation based on model results | m.EEG.1: Ad hoc calculation based on model results | m.EEG.1: Ad hoc calculation based on model results | m.EEG.1: Ad hoc calculation based on model results | m.EEG.1: Ad hoc calculation based on model results | m.EEG.1: Ad hoc calculation based on model results | m.EEG.1: Ad hoc calculation based on model results |  |  | ISE.HTB.15 | ISE.HTB.15 | ISE.HTB.15 | ISE.HTB.15 | ISE.HTB.15 |  | Estimation | [15 empty] | ISE.HTB.19 | ISE.HTB.19 | ISE.HTB.19 | ISE.HTB.19
Malta | ISE.HTB.32 |  | m.EEG.1: ad hoc calculations based on model results | m.EEG.1: ad hoc calculations based on model results | m.EEG.1: ad hoc calculations based on model results | m.EEG.1: ad hoc calculations based on model results | m.EEG.1: ad hoc calculations based on model results | m.EEG.1: ad hoc calculations based on model results | m.EEG.1: ad hoc calculations based on model results | m.EEG.1: ad hoc calculations based on model results | m.EEG.1: ad hoc calculations based on model results | m.EEG.1: ad hoc calculations based on model results | m.EEG.1: ad hoc calculations based on model results | m.EEG.1: ad hoc calculations based on model results | m.EEG.1: ad hoc calculations based on model results | m.EEG.1: ad hoc calculations based on model results | m.EEG.1: ad hoc calculations based on model results | m.EEG.1: ad hoc calculations based on model results |  | ISE.HTB.33 |  | m.EEG.1: Ad hoc calculation based on model results | m.EEG.1: Ad hoc calculation based on model results | m.EEG.1: Ad hoc calculation based on model results | m.EEG.1: Ad hoc calculation based on model results | m.EEG.1: Ad hoc calculation based on model results | m.EEG.1: Ad hoc calculation based on model results | m.EEG.1: Ad hoc calculation based on model results | m.EEG.1: Ad hoc calculation based on model results | m.EEG.1: Ad hoc calculation based on model results | m.EEG.1: Ad hoc calculation based on model results | m.EEG.1: Ad hoc calculation based on model results | m.EEG.1: Ad hoc calculation based on model results | m.EEG.1: Ad hoc calculation based on model results | m.EEG.1: Ad hoc calculation based on model results | m.EEG.1: Ad hoc calculation based on model results | m.EEG.1: Ad hoc calculation based on model results |  |  | ISE.HTB.15 | ISE.HTB.15 | ISE.HTB.15 | ISE.HTB.15 | ISE.HTB.15 |  | Estimation | [15 empty] | ISE.HTB.19 | ISE.HTB.19 | ISE.HTB.19 | ISE.HTB.19
Netherlands | ISE.HTB.32 |  | m.EEG.1: ad hoc calculations based on model results | m.EEG.1: ad hoc calculations based on model results | m.EEG.1: ad hoc calculations based on model results | m.EEG.1: ad hoc calculations based on model results | m.EEG.1: ad hoc calculations based on model results | m.EEG.1: ad hoc calculations based on model results | m.EEG.1: ad hoc calculations based on model results | m.EEG.1: ad hoc calculations based on model results | m.EEG.1: ad hoc calculations based on model results | m.EEG.1: ad hoc calculations based on model results | m.EEG.1: ad hoc calculations based on model results | m.EEG.1: ad hoc calculations based on model results | m.EEG.1: ad hoc calculations based on model results | m.EEG.1: ad hoc calculations based on model results | m.EEG.1: ad hoc calculations based on model results | m.EEG.1: ad hoc calculations based on model results |  | ISE.HTB.33 |  | m.EEG.1: Ad hoc calculation based on model results | m.EEG.1: Ad hoc calculation based on model results | m.EEG.1: Ad hoc calculation based on model results | m.EEG.1: Ad hoc calculation based on model results | m.EEG.1: Ad hoc calculation based on model results | m.EEG.1: Ad hoc calculation based on model results | m.EEG.1: Ad hoc calculation based on model results | m.EEG.1: Ad hoc calculation based on model results | m.EEG.1: Ad hoc calculation based on model results | m.EEG.1: Ad hoc calculation based on model results | m.EEG.1: Ad hoc calculation based on model results | m.EEG.1: Ad hoc calculation based on model results | m.EEG.1: Ad hoc calculation based on model results | m.EEG.1: Ad hoc calculation based on model results | m.EEG.1: Ad hoc calculation based on model results | m.EEG.1: Ad hoc calculation based on model results |  |  | ISE.HTB.15 | ISE.HTB.15 | ISE.HTB.15 | ISE.HTB.15 | ISE.HTB.15 |  | Estimation | [15 empty] | ISE.HTB.19 | ISE.HTB.19 | ISE.HTB.19 | ISE.HTB.19
Poland | ISE.HTB.32 |  | m.EEG.1: ad hoc calculations based on model results | m.EEG.1: ad hoc calculations based on model results | m.EEG.1: ad hoc calculations based on model results | m.EEG.1: ad hoc calculations based on model results | m.EEG.1: ad hoc calculations based on model results | m.EEG.1: ad hoc calculations based on model results | m.EEG.1: ad hoc calculations based on model results | m.EEG.1: ad hoc calculations based on model results | m.EEG.1: ad hoc calculations based on model results | m.EEG.1: ad hoc calculations based on model results | m.EEG.1: ad hoc calculations based on model results | m.EEG.1: ad hoc calculations based on model results | m.EEG.1: ad hoc calculations based on model results | m.EEG.1: ad hoc calculations based on model results | m.EEG.1: ad hoc calculations based on model results | m.EEG.1: ad hoc calculations based on model results |  | ISE.HTB.33 |  | m.EEG.1: Ad hoc calculation based on model results | m.EEG.1: Ad hoc calculation based on model results | m.EEG.1: Ad hoc calculation based on model results | m.EEG.1: Ad hoc calculation based on model results | m.EEG.1: Ad hoc calculation based on model results | m.EEG.1: Ad hoc calculation based on model results | m.EEG.1: Ad hoc calculation based on model results | m.EEG.1: Ad hoc calculation based on model results | m.EEG.1: Ad hoc calculation based on model results | m.EEG.1: Ad hoc calculation based on model results | m.EEG.1: Ad hoc calculation based on model results | m.EEG.1: Ad hoc calculation based on model results | m.EEG.1: Ad hoc calculation based on model results | m.EEG.1: Ad hoc calculation based on model results | m.EEG.1: Ad hoc calculation based on model results | m.EEG.1: Ad hoc calculation based on model results |  |  | ISE.HTB.15 | ISE.HTB.15 | ISE.HTB.15 | ISE.HTB.15 | ISE.HTB.15 |  | Estimation | [15 empty] | ISE.HTB.19 | ISE.HTB.19 | ISE.HTB.19 | ISE.HTB.19
Portugal | ISE.HTB.32 |  | m.EEG.1: ad hoc calculations based on model results | m.EEG.1: ad hoc calculations based on model results | m.EEG.1: ad hoc calculations based on model results | m.EEG.1: ad hoc calculations based on model results | m.EEG.1: ad hoc calculations based on model results | m.EEG.1: ad hoc calculations based on model results | m.EEG.1: ad hoc calculations based on model results | m.EEG.1: ad hoc calculations based on model results | m.EEG.1: ad hoc calculations based on model results | m.EEG.1: ad hoc calculations based on model results | m.EEG.1: ad hoc calculations based on model results | m.EEG.1: ad hoc calculations based on model results | m.EEG.1: ad hoc calculations based on model results | m.EEG.1: ad hoc calculations based on model results | m.EEG.1: ad hoc calculations based on model results | m.EEG.1: ad hoc calculations based on model results |  | ISE.HTB.33 |  | m.EEG.1: Ad hoc calculation based on model results | m.EEG.1: Ad hoc calculation based on model results | m.EEG.1: Ad hoc calculation based on model results | m.EEG.1: Ad hoc calculation based on model results | m.EEG.1: Ad hoc calculation based on model results | m.EEG.1: Ad hoc calculation based on model results | m.EEG.1: Ad hoc calculation based on model results | m.EEG.1: Ad hoc calculation based on model results | m.EEG.1: Ad hoc calculation based on model results | m.EEG.1: Ad hoc calculation based on model results | m.EEG.1: Ad hoc calculation based on model results | m.EEG.1: Ad hoc calculation based on model results | m.EEG.1: Ad hoc calculation based on model results | m.EEG.1: Ad hoc calculation based on model results | m.EEG.1: Ad hoc calculation based on model results | m.EEG.1: Ad hoc calculation based on model results |  |  | ISE.HTB.15 | ISE.HTB.15 | ISE.HTB.15 | ISE.HTB.15 | ISE.HTB.15 |  | Estimation | [15 empty] | ISE.HTB.19 | ISE.HTB.19 | ISE.HTB.19 | ISE.HTB.19
Romania | ISE.HTB.32 |  | m.EEG.1: ad hoc calculations based on model results | m.EEG.1: ad hoc calculations based on model results | m.EEG.1: ad hoc calculations based on model results | m.EEG.1: ad hoc calculations based on model results | m.EEG.1: ad hoc calculations based on model results | m.EEG.1: ad hoc calculations based on model results | m.EEG.1: ad hoc calculations based on model results | m.EEG.1: ad hoc calculations based on model results | m.EEG.1: ad hoc calculations based on model results | m.EEG.1: ad hoc calculations based on model results | m.EEG.1: ad hoc calculations based on model results | m.EEG.1: ad hoc calculations based on model results | m.EEG.1: ad hoc calculations based on model results | m.EEG.1: ad hoc calculations based on model results | m.EEG.1: ad hoc calculations based on model results | m.EEG.1: ad hoc calculations based on model results |  | ISE.HTB.33 |  | m.EEG.1: Ad hoc calculation based on model results | m.EEG.1: Ad hoc calculation based on model results | m.EEG.1: Ad hoc calculation based on model results | m.EEG.1: Ad hoc calculation based on model results | m.EEG.1: Ad hoc calculation based on model results | m.EEG.1: Ad hoc calculation based on model results | m.EEG.1: Ad hoc calculation based on model results | m.EEG.1: Ad hoc calculation based on model results | m.EEG.1: Ad hoc calculation based on model results | m.EEG.1: Ad hoc calculation based on model results | m.EEG.1: Ad hoc calculation based on model results | m.EEG.1: Ad hoc calculation based on model results | m.EEG.1: Ad hoc calculation based on model results | m.EEG.1: Ad hoc calculation based on model results | m.EEG.1: Ad hoc calculation based on model results | m.EEG.1: Ad hoc calculation based on model results |  |  | ISE.HTB.15 | ISE.HTB.15 | ISE.HTB.15 | ISE.HTB.15 | ISE.HTB.15 |  | Estimation | [15 empty] | ISE.HTB.19 | ISE.HTB.19 | ISE.HTB.19 | ISE.HTB.19
Slovakia | ISE.HTB.32 |  | m.EEG.1: ad hoc calculations based on model results | m.EEG.1: ad hoc calculations based on model results | m.EEG.1: ad hoc calculations based on model results | m.EEG.1: ad hoc calculations based on model results | m.EEG.1: ad hoc calculations based on model results | m.EEG.1: ad hoc calculations based on model results | m.EEG.1: ad hoc calculations based on model results | m.EEG.1: ad hoc calculations based on model results | m.EEG.1: ad hoc calculations based on model results | m.EEG.1: ad hoc calculations based on model results | m.EEG.1: ad hoc calculations based on model results | m.EEG.1: ad hoc calculations based on model results | m.EEG.1: ad hoc calculations based on model results | m.EEG.1: ad hoc calculations based on model results | m.EEG.1: ad hoc calculations based on model results | m.EEG.1: ad hoc calculations based on model results |  | ISE.HTB.33 |  | m.EEG.1: Ad hoc calculation based on model results | m.EEG.1: Ad hoc calculation based on model results | m.EEG.1: Ad hoc calculation based on model results | m.EEG.1: Ad hoc calculation based on model results | m.EEG.1: Ad hoc calculation based on model results | m.EEG.1: Ad hoc calculation based on model results | m.EEG.1: Ad hoc calculation based on model results | m.EEG.1: Ad hoc calculation based on model results | m.EEG.1: Ad hoc calculation based on model results | m.EEG.1: Ad hoc calculation based on model results | m.EEG.1: Ad hoc calculation based on model results | m.EEG.1: Ad hoc calculation based on model results | m.EEG.1: Ad hoc calculation based on model results | m.EEG.1: Ad hoc calculation based on model results | m.EEG.1: Ad hoc calculation based on model results | m.EEG.1: Ad hoc calculation based on model results |  |  | ISE.HTB.15 | ISE.HTB.15 | ISE.HTB.15 | ISE.HTB.15 | ISE.HTB.15 |  | Estimation | [15 empty] | ISE.HTB.19 | ISE.HTB.19 | ISE.HTB.19 | ISE.HTB.19 | [15 empty] | ISE.HTB.33 | ISE.HTB.33
Slovenia | ISE.HTB.32 |  | m.EEG.1: ad hoc calculations based on model results | m.EEG.1: ad hoc calculations based on model results | m.EEG.1: ad hoc calculations based on model results | m.EEG.1: ad hoc calculations based on model results | m.EEG.1: ad hoc calculations based on model results | m.EEG.1: ad hoc calculations based on model results | m.EEG.1: ad hoc calculations based on model results | m.EEG.1: ad hoc calculations based on model results | m.EEG.1: ad hoc calculations based on model results | m.EEG.1: ad hoc calculations based on model results | m.EEG.1: ad hoc calculations based on model results | m.EEG.1: ad hoc calculations based on model results | m.EEG.1: ad hoc calculations based on model results | m.EEG.1: ad hoc calculations based on model results | m.EEG.1: ad hoc calculations based on model results | m.EEG.1: ad hoc calculations based on model results |  | ISE.HTB.33 |  | m.EEG.1: Ad hoc calculation based on model results | m.EEG.1: Ad hoc calculation based on model results | m.EEG.1: Ad hoc calculation based on model results | m.EEG.1: Ad hoc calculation based on model results | m.EEG.1: Ad hoc calculation based on model results | m.EEG.1: Ad hoc calculation based on model results | m.EEG.1: Ad hoc calculation based on model results | m.EEG.1: Ad hoc calculation based on model results | m.EEG.1: Ad hoc calculation based on model results | m.EEG.1: Ad hoc calculation based on model results | m.EEG.1: Ad hoc calculation based on model results | m.EEG.1: Ad hoc calculation based on model results | m.EEG.1: Ad hoc calculation based on model results | m.EEG.1: Ad hoc calculation based on model results | m.EEG.1: Ad hoc calculation based on model results | m.EEG.1: Ad hoc calculation based on model results |  |  | ISE.HTB.15 | ISE.HTB.15 | ISE.HTB.15 | ISE.HTB.15 | ISE.HTB.15 |  | Estimation | [15 empty] | ISE.HTB.19 | ISE.HTB.19 | ISE.HTB.19 | ISE.HTB.19
Spain | ISE.HTB.32 |  | m.EEG.1: ad hoc calculations based on model results | m.EEG.1: ad hoc calculations based on model results | m.EEG.1: ad hoc calculations based on model results | m.EEG.1: ad hoc calculations based on model results | m.EEG.1: ad hoc calculations based on model results | m.EEG.1: ad hoc calculations based on model results | m.EEG.1: ad hoc calculations based on model results | m.EEG.1: ad hoc calculations based on model results | m.EEG.1: ad hoc calculations based on model results | m.EEG.1: ad hoc calculations based on model results | m.EEG.1: ad hoc calculations based on model results | m.EEG.1: ad hoc calculations based on model results | m.EEG.1: ad hoc calculations based on model results | m.EEG.1: ad hoc calculations based on model results | m.EEG.1: ad hoc calculations based on model results | m.EEG.1: ad hoc calculations based on model results |  | ISE.HTB.33 |  | m.EEG.1: Ad hoc calculation based on model results | m.EEG.1: Ad hoc calculation based on model results | m.EEG.1: Ad hoc calculation based on model results | m.EEG.1: Ad hoc calculation based on model results | m.EEG.1: Ad hoc calculation based on model results | m.EEG.1: Ad hoc calculation based on model results | m.EEG.1: Ad hoc calculation based on model results | m.EEG.1: Ad hoc calculation based on model results | m.EEG.1: Ad hoc calculation based on model results | m.EEG.1: Ad hoc calculation based on model results | m.EEG.1: Ad hoc calculation based on model results | m.EEG.1: Ad hoc calculation based on model results | m.EEG.1: Ad hoc calculation based on model results | m.EEG.1: Ad hoc calculation based on model results | m.EEG.1: Ad hoc calculation based on model results | m.EEG.1: Ad hoc calculation based on model results |  |  | ISE.HTB.15 | ISE.HTB.15 | ISE.HTB.15 | ISE.HTB.15 | ISE.HTB.15 |  | Estimation | [15 empty] | ISE.HTB.19 | ISE.HTB.19 | ISE.HTB.19 | ISE.HTB.19 | [15 empty] | ISE.HTB.33 | ISE.HTB.33
Sweden | ISE.HTB.32 |  | m.EEG.1: ad hoc calculations based on model results | m.EEG.1: ad hoc calculations based on model results | m.EEG.1: ad hoc calculations based on model results | m.EEG.1: ad hoc calculations based on model results | m.EEG.1: ad hoc calculations based on model results | m.EEG.1: ad hoc calculations based on model results | m.EEG.1: ad hoc calculations based on model results | m.EEG.1: ad hoc calculations based on model results | m.EEG.1: ad hoc calculations based on model results | m.EEG.1: ad hoc calculations based on model results | m.EEG.1: ad hoc calculations based on model results | m.EEG.1: ad hoc calculations based on model results | m.EEG.1: ad hoc calculations based on model results | m.EEG.1: ad hoc calculations based on model results | m.EEG.1: ad hoc calculations based on model results | m.EEG.1: ad hoc calculations based on model results |  | ISE.HTB.33 |  | m.EEG.1: Ad hoc calculation based on model results | m.EEG.1: Ad hoc calculation based on model results | m.EEG.1: Ad hoc calculation based on model results | m.EEG.1: Ad hoc calculation based on model results | m.EEG.1: Ad hoc calculation based on model results | m.EEG.1: Ad hoc calculation based on model results | m.EEG.1: Ad hoc calculation based on model results | m.EEG.1: Ad hoc calculation based on model results | m.EEG.1: Ad hoc calculation based on model results | m.EEG.1: Ad hoc calculation based on model results | m.EEG.1: Ad hoc calculation based on model results | m.EEG.1: Ad hoc calculation based on model results | m.EEG.1: Ad hoc calculation based on model results | m.EEG.1: Ad hoc calculation based on model results | m.EEG.1: Ad hoc calculation based on model results | m.EEG.1: Ad hoc calculation based on model results |  |  | ISE.HTB.15 | ISE.HTB.15 | ISE.HTB.15 | ISE.HTB.15 | ISE.HTB.15 |  | Estimation | [15 empty] | ISE.HTB.19 | ISE.HTB.19 | ISE.HTB.19 | ISE.HTB.19
United Kingdom | ISE.HTB.32 |  | m.EEG.1: ad hoc calculations based on model results | m.EEG.1: ad hoc calculations based on model results | m.EEG.1: ad hoc calculations based on model results | m.EEG.1: ad hoc calculations based on model results | m.EEG.1: ad hoc calculations based on model results | m.EEG.1: ad hoc calculations based on model results | m.EEG.1: ad hoc calculations based on model results | m.EEG.1: ad hoc calculations based on model results | m.EEG.1: ad hoc calculations based on model results | m.EEG.1: ad hoc calculations based on model results | m.EEG.1: ad hoc calculations based on model results | m.EEG.1: ad hoc calculations based on model results | m.EEG.1: ad hoc calculations based on model results | m.EEG.1: ad hoc calculations based on model results | m.EEG.1: ad hoc calculations based on model results | m.EEG.1: ad hoc calculations based on model results |  | ISE.HTB.33 |  | m.EEG.1: Ad hoc calculation based on model results | m.EEG.1: Ad hoc calculation based on model results | m.EEG.1: Ad hoc calculation based on model results | m.EEG.1: Ad hoc calculation based on model results | m.EEG.1: Ad hoc calculation based on model results | m.EEG.1: Ad hoc calculation based on model results | m.EEG.1: Ad hoc calculation based on model results | m.EEG.1: Ad hoc calculation based on model results | m.EEG.1: Ad hoc calculation based on model results | m.EEG.1: Ad hoc calculation based on model results | m.EEG.1: Ad hoc calculation based on model results | m.EEG.1: Ad hoc calculation based on model results | m.EEG.1: Ad hoc calculation based on model results | m.EEG.1: Ad hoc calculation based on model results | m.EEG.1: Ad hoc calculation based on model results | m.EEG.1: Ad hoc calculation based on model results |  |  | ISE.HTB.15 | ISE.HTB.15 | ISE.HTB.15 | ISE.HTB.15 | ISE.HTB.15 |  | Estimation | [15 empty] | ISE.HTB.19 | ISE.HTB.19 | ISE.HTB.19 | ISE.HTB.19 | [15 empty] | ISE.HTB.33 | ISE.HTB.33
Norway | ISE.HTB.32 |  | m.EEG.1: ad hoc calculations based on model results | m.EEG.1: ad hoc calculations based on model results | m.EEG.1: ad hoc calculations based on model results | m.EEG.1: ad hoc calculations based on model results | m.EEG.1: ad hoc calculations based on model results | m.EEG.1: ad hoc calculations based on model results | m.EEG.1: ad hoc calculations based on model results | m.EEG.1: ad hoc calculations based on model results | m.EEG.1: ad hoc calculations based on model results | m.EEG.1: ad hoc calculations based on model results | m.EEG.1: ad hoc calculations based on model results | m.EEG.1: ad hoc calculations based on model results | m.EEG.1: ad hoc calculations based on model results | m.EEG.1: ad hoc calculations based on model results | m.EEG.1: ad hoc calculations based on model results | m.EEG.1: ad hoc calculations based on model results
Switzerland | [19 empty] | ISE.HTB.33 | [60 empty] | ISE.HTB.33 | ISE.HTB.33
Iceland
Note on BJ6: see division by capacitiy range
Note on BO6: see division by capacitiy range
Note on BT6: see division by capacitiy range
Note on CD6: Figures only for >50 biomass boilers
Note on CE6: Figures only for >50 biomass boilers
Note on BJ7: see division by capacitiy range
Note on BO7: see division by capacitiy range
Note on BT7: see division by capacitiy range
Note on BJ8: see division by capacitiy range
Note on BO8: see division by capacitiy range
Note on BT8: see division by capacitiy range
Note on BJ10: see division by capacitiy range
Note on BO10: see division by capacitiy range
Note on BT10: see division by capacitiy range
Note on BJ11: see division by capacitiy range
Note on BO11: see division by capacitiy range
Note on BT11: see division by capacitiy range
Note on BJ12: see division by capacitiy range
Note on BO12: see division by capacitiy range
Note on BT12: see division by capacitiy range
Note on BJ13: see division by capacitiy range
Note on BO13: see division by capacitiy range
Note on BT13: see division by capacitiy range
Note on BJ14: see division by capacitiy range
Note on BO14: see division by capacitiy range
Note on BT14: see division by capacitiy range
Note on CD14: Figures only for >50 biomass boilers
Note on CE14: Figures only for >50 biomass boilers
Note on BJ15: see division by capacitiy range
Note on BO15: see division by capacitiy range
Note on BT15: see division by capacitiy range
Note on BJ16: see division by capacitiy range
Note on BO16: see division by capacitiy range
Note on BT16: see division by capacitiy range
Note on CD16: Figures only for >50 biomass boilers
Note on CE16: Figures only for >50 biomass boilers
Note on BJ17: see division by capacitiy range
Note on BO17: see division by capacitiy range
Note on BT17: see division by capacitiy range
Note on BJ18: see division by capacitiy range
Note on BO18: see division by capacitiy range
Note on BT18: see division by capacitiy range
Note on CD18: Figures only for >50 biomass boilers
Note on CE18: Figures only for >50 biomass boilers
Note on BJ19: see division by capacitiy range
Note on BO19: see division by capacitiy range
Note on BT19: see division by capacitiy range
Note on BJ20: see division by capacitiy range
Note on BO20: see division by capacitiy range
Note on BT20: see division by capacitiy range
Note on CD20: Figures only for >50 biomass boilers
Note on CE20: Figures only for >50 biomass boilers
Note on BJ21: see division by capacitiy range
Note on BO21: see division by capacitiy range
Note on BT21: see division by capacitiy range
Note on CD21: Figures only for >50 biomass boilers
Note on CE21: Figures only for >50 biomass boilers
Note on BJ22: see division by capacitiy range
Note on BO22: see division by capacitiy range
Note on BT22: see division by capacitiy range
Note on BJ23: see division by capacitiy range
Note on BO23: see division by capacitiy range
Note on BT23: see division by capacitiy range
Note on BJ24: see division by capacitiy range
Note on BO24: see division by capacitiy range
Note on BT24: see division by capacitiy range
Note on BJ25: see division by capacitiy range
Note on BO25: see division by capacitiy range
Note on BT25: see division by capacitiy range
Note on BJ26: see division by capacitiy range
Note on BO26: see division by capacitiy range
Note on BT26: see division by capacitiy range
Note on BJ27: see division by capacitiy range
Note on BO27: see division by capacitiy range
Note on BT27: see division by capacitiy range
Note on BJ28: see division by capacitiy range
Note on BO28: see division by capacitiy range
Note on BT28: see division by capacitiy range
Note on BJ29: see division by capacitiy range
Note on BO29: see division by capacitiy range
Note on BT29: see division by capacitiy range
Note on CD29: Figures only for >50 biomass boilers
Note on CE29: Figures only for >50 biomass boilers
Note on BJ30: see division by capacitiy range
Note on BO30: see division by capacitiy range
Note on BT30: see division by capacitiy range
Note on BJ31: see division by capacitiy range
Note on BO31: see division by capacitiy range
Note on BT31: see division by capacitiy range
Note on CD31: Figures only for >50 biomass boilers
Note on CE31: Figures only for >50 biomass boilers
Note on BJ32: see division by capacitiy range
Note on BO32: see division by capacitiy range
Note on BT32: see division by capacitiy range
Note on BJ33: see division by capacitiy range
Note on BO33: see division by capacitiy range
Note on BT33: see division by capacitiy range
Note on CE33: Figures only for >50 biomass boilers
Note on CD37: Figures only for >50 biomass boilers
Note on CE37: Figures only for >50 biomass boilers

## Solar thermal flat plate
Solar thermal flat plate collectors
| Technology stock data | [27 empty] | Techno-economic data
| Capacity [m²] | Installed thermal capacity [m²] | [11 empty] | Data source | Reference year of data | Quantity | Quantity | [11 empty] | Technical lifetime [a] | Lifetime |  |  | Type of fuel [-] | Thermal efficiency [%] | Thermal efficiency [%] |  |  | Electrical efficiency (CHP) [%] | Electrical efficiency (CHP) |  |  | Saving options/ efficiency development [%] | Saving options/ efficiency development/ predicted future efficiency |  |  | Specific investment cost 2012 [€2012/m²] | Specific investment cost 2012 [€2012/m²] |  |  | Specific investment cost 2020 [€2012/m²] | Specific investment cost 2020 [€2012/m²] |  |  | Specific investment cost 2030 [€2012/m²] | Specific investment cost 2030 [€2012/m²] |  |  | Annual O&M cost (in % of Invest) | Annual O&M cost (in % of Invest) |  |  | Sold units 2012 [in m2] | Sold units 2013 [in m2] | Comments | x | interpolation/ extrapolation
|  | Total |  |  | Older than technical lifetime |  |  | Older than half of technical lifetime, newer than technical lifetime |  |  | Newer than half of technical lifetime | [5 empty] | Total |  |  | Older than technical lifetime |  |  | Older than half of technical lifetime, newer than technical lifetime |  |  | Newer than half of technical lifetime | [38 empty] | a | ad hoc calculation
|  | < 15 m2 | > 15 m2 | Solar district heating | < 15 m2 | > 15 m2 | Solar district heating | < 15 m2 | > 15 m2 | Solar district heating | < 15 m2 | > 15 m2 | Solar district heating |  |  |  | < 15 m2 | > 15 m2 | Solar district heating | < 15 m2 | > 15 m2 | Solar district heating | < 15 m2 | > 15 m2 | Solar district heating | < 15 m2 | > 15 m2 | Solar district heating |  | < 15 m2 | > 15 m2 | Solar district heating |  |  | < 15 m2 | > 15 m2 | Solar district heating |  | < 15 m2 | > 15 m2 | Solar district heating |  | < 15 m2 | > 15 m2 | Solar district heating |  | < 15 m2 | > 15 m2 | Solar district heating |  | < 15 m2 | > 15 m2 | Solar district heating |  | < 15 m2 | > 15 m2 | Solar district heating |  | < 15 m2 | > 15 m2 | Solar district heating |  |  |  | s | direct use of the source
Austria | 4752451.5254 | 3326716.0678 | 1389854.8862 | 35880.5714 | 0 | 0 | 0 | 726441.3206 | 303496.9016 | 8186 | 2600274.7472 | 1086357.9846 | 27694.5714 | s | 2012 | [13 empty] | 25 | 25 | 25 | 25 |  | 0.6 | 0.6 | 0.6 | 0.6 |  |  |  |  | n.a. |  |  |  | 680 | [15 empty] | 200800 | 175140 |  | m | modelling
Belgium | 432119.85 | 302483.895 | 129635.955 | 0 | 0 | 0 | 0 | 113830.9582 | 48784.6964 | 0 | 188652.9368 | 80851.2586 | 0 | s | 2012 | [13 empty] | 25 | 25 | 25 | 25 |  | 0.6 | 0.6 | 0.6 | 0.6 |  |  |  |  | n.a. |  |  |  | 800 | [15 empty] | 50500 | 48500
Bulgaria | 76157.7 | 68541.93 | 7615.77 | 0 | 0 | 0 | 0 | 4771.6344 | 530.1816 | 0 | 63770.2956 | 7085.5884 | 0 | s | 2012 | [13 empty] | 25 | 25 | 25 | 25 |  | 0.6 | 0.6 | 0.6 | 0.6 |  |  |  |  | n.a. |  |  |  | 500 | [15 empty] | 8000 | 5600
Croatia | 107481.202 | 107481.202 | 0 | 0 | 0 | 0 | 0 | 0 | 0 | 0 | 107481.202 | 0 | 0 | s | 2012 | [13 empty] | 25 | 25 | 25 | 25 |  | 0.6 | 0.6 | 0.6 | 0.6 |  |  |  |  | n.a. |  |  |  | 750 | [15 empty] | 17000 | 15700
Cyprus | 671432.5354 | 665258.681 | 6173.8544 | 0 | 0 | 0 | 0 | 0 | 0 | 0 | 665258.681 | 6173.8544 | 0 | s | 2012 | [13 empty] | 25 | 25 | 25 | 25 |  | 0.6 | 0.6 | 0.6 | 0.6 |  |  |  |  | n.a. |  |  |  | 800 | [15 empty] | 22373 | 16652
Czech Republic | 405509.1242 | 324407.619 | 81101.5052 | 0 | 0 | 0 | 0 | 0 | 0 | 0 | 324407.619 | 81101.5052 | 0 | s | 2012 | [13 empty] | 25 | 25 | 25 | 25 |  | 0.6 | 0.6 | 0.6 | 0.6 |  |  |  |  | n.a. |  |  |  | 800 | [15 empty] | 37000 | 32306
Denmark | 1078099.4843 | 703813.77 | 0 | 374285.7143 | 0 | 0 | 0 | 265300.2 | 0 | 42125 | 438513.57 | 0 | 332160.7143 | s | 2012 | [13 empty] | 25 | 25 | 25 | 25 |  | 0.6 | 0.6 | 0.6 | 0.6 |  |  |  |  | n.a. |  |  |  | 800 | [15 empty] | 112500 | 116770
Estonia | 5508 | 4957.2 | 550.8 | 0 | 0 | 0 | 0 | 440.6248 | 48.9583 | 0 | 4516.5752 | 501.8417 | 0 | s | 2012 | [13 empty] | 25 | 25 | 25 | 25 |  | 0.6 | 0.6 | 0.6 | 0.6 |  |  |  |  | n.a. |  |  |  | 800 | [15 empty] | 900 | 1000
Finland | 32410.4 | 24307.8 | 5572.6 | 2530 | 0 | 0 | 0 | 0 | 0 | 2530 | 24307.8 | 5572.6 | 0 | s | 2012 | [13 empty] | 25 | 25 | 25 | 25 |  | 0.6 | 0.6 | 0.6 | 0.6 |  |  |  |  | n.a. |  |  |  | 800 | [15 empty] | 3000 | 3000
France | 2230428.9575 | 1561300.0277 | 661533.2154 | 7595.7143 | 0 | 0 | 0 | 256881.3569 | 108842.341 | 0 | 1304418.6708 | 552690.8744 | 7595.7143 | s | 2012 | [13 empty] | 25 | 25 | 25 | 25 |  | 0.6 | 0.6 | 0.6 | 0.6 |  |  |  |  | n.a. |  |  |  | 990 | [15 empty] | 197474 | 216185
Germany | 14198668.5108 | 9939067.9576 | 4228098.5533 | 31502 | 0 | 0 | 0 | 871625.4011 | 370791.1157 | 23700 | 9067442.5565 | 3857307.4375 | 7802 | s | 2012 | [13 empty] | 25 | 25 | 25 | 25 |  | 0.6 | 0.6 | 0.6 | 0.6 |  |  |  |  | n.a. |  |  |  | 800 | [15 empty] | 977500 | 907800
Greece | 3914973.75 | 2740481.625 | 1164312.125 | 10180 | 0 | 0 | 0 | 1459916.7008 | 620255.4692 | 1040 | 1280564.9242 | 544056.6558 | 9140 | s | 2012 | [13 empty] | 25 | 25 | 25 | 25 |  | 0.6 | 0.6 | 0.6 | 0.6 |  |  |  |  | n.a. |  |  |  | 800 | [15 empty] | 241500 | 226700
Hungary | 119807.6799 | 69592.4464 | 50215.2335 | 0 | 0 | 0 | 0 | 0 | 0 | 0 | 69592.4464 | 50215.2335 | 0 | s | 2012 | [13 empty] | 25 | 25 | 25 | 25 |  | 0.6 | 0.6 | 0.6 | 0.6 |  |  |  |  | n.a. |  |  |  | 800 | [15 empty] | 44200 | 10580
Ireland | 167065.9765 | 116946.1835 | 50119.7929 | 0 | 0 | 0 | 0 | 2329.4123 | 998.3195 | 0 | 114616.7712 | 49121.4734 | 0 | s | 2012 | [13 empty] | 25 | 25 | 25 | 25 |  | 0.6 | 0.6 | 0.6 | 0.6 |  |  |  |  | n.a. |  |  |  | 800 | [15 empty] | 18803 | 17022
Italy | 3222214.75 | 2255550.325 | 963664.425 | 3000 | 0 | 0 | 0 | 255169.8881 | 109019.1342 | 0 | 2000380.4369 | 854645.2908 | 3000 | s | 2012 | [13 empty] | 25 | 25 | 25 | 25 |  | 0.6 | 0.6 | 0.6 | 0.6 |  |  |  |  | n.a. |  |  |  | 800 | [15 empty] | 290400 | 261369
Latvia | 13185 | 11866.5 | 1318.5 | 0 | 0 | 0 | 0 | 0 | 0 | 0 | 11866.5 | 1318.5 | 0 | s | 2012 | [13 empty] | 25 | 25 | 25 | 25 |  | 0.6 | 0.6 | 0.6 | 0.6 |  |  |  |  | n.a. |  |  |  | 800 | [15 empty] | 3000 | 1500
Lithuania | 8235 | 7411.5 | 823.5 | 0 | 0 | 0 | 0 | 0 | 0 | 0 | 7411.5 | 823.5 | 0 | s | 2012 | [13 empty] | 25 | 25 | 25 | 25 |  | 0.6 | 0.6 | 0.6 | 0.6 |  |  |  |  | n.a. |  |  |  | 800 | [15 empty] | 600 | 800
Luxembourg | 32952 | 32952 | 0 | 0 | 0 | 0 | 0 | 0 | 0 | 0 | 32952 | 0 | 0 | s | 2012 | [13 empty] | 25 | 25 | 25 | 25 |  | 0.6 | 0.6 | 0.6 | 0.6 |  |  |  |  | n.a. |  |  |  | 800 | [15 empty] | 6835 | 6179
Malta | 38634.5935 | 38634.5935 | 0 | 0 | 0 | 0 | 0 | 0 | 0 | 0 | 38634.5935 | 0 | 0 | s | 2012 | [13 empty] | 25 | 25 | 25 | 25 |  | 0.6 | 0.6 | 0.6 | 0.6 |  |  |  |  | n.a. |  |  |  | 645 | [15 empty] | 741 | 1223
Netherlands | 566712.44 | 396698.708 | 158913.732 | 11100 | 0 | 0 | 0 | 149197.8722 | 59767.2496 | 6000 | 247500.8358 | 99146.4824 | 5100 | s | 2012 | [13 empty] | 25 | 25 | 25 | 25 |  | 0.6 | 0.6 | 0.6 | 0.6 |  |  |  |  | n.a. |  |  |  | 800 | [15 empty] | 42470 | 30054
Poland | 911577.922 | 707100.1221 | 188662.0857 | 15815.7143 | 0 | 0 | 0 | 0 | 0 | 0 | 707100.1221 | 188662.0857 | 15815.7143 | s | 2012 | [13 empty] | 25 | 25 | 25 | 25 |  | 0.6 | 0.6 | 0.6 | 0.6 |  |  |  |  | n.a. |  |  |  | 565 | [15 empty] | 216168 | 199100
Portugal | 912761.5381 | 638933.0767 | 272208.4614 | 1620 | 0 | 0 | 0 | 139913.3355 | 59608.1111 | 0 | 499019.7411 | 212600.3504 | 1620 | s | 2012 | [13 empty] | 25 | 25 | 25 | 25 |  | 0.6 | 0.6 | 0.6 | 0.6 |  |  |  |  | n.a. |  |  |  | 800 | [15 empty] | 90896 | 57234
Romania | 61071.6078 | 58018.0274 | 3053.5804 | 0 | 0 | 0 | 0 | 0 | 0 | 0 | 58018.0274 | 3053.5804 | 0 | s | 2012 | [13 empty] | 25 | 25 | 25 | 25 |  | 0.6 | 0.6 | 0.6 | 0.6 |  |  |  |  | n.a. |  |  |  | 320 | [15 empty] | 20000 | 9000
Slovakia | 139165.2622 | 125248.736 | 13916.5262 | 0 | 0 | 0 | 0 | 0 | 0 | 0 | 125248.736 | 13916.5262 | 0 | s | 2012 | [13 empty] | 25 | 25 | 25 | 25 |  | 0.6 | 0.6 | 0.6 | 0.6 |  |  |  |  | n.a. |  |  |  | 800 | [15 empty] | 6500 | 5200
Slovenia | 181806.1334 | 181806.1334 | 0 | 0 | 0 | 0 | 0 | 35950.1067 | 0 | 0 | 145856.0266 | 0 | 0 | s | 2012 | [13 empty] | 25 | 25 | 25 | 25 |  | 0.6 | 0.6 | 0.6 | 0.6 |  |  |  |  | n.a. |  |  |  | 800 | [15 empty] | 10596 | 7089
Spain | 2755434.5443 | 1067079.2677 | 1686784.1338 | 1571.1429 | 0 | 0 | 0 | 0 | 0 | 0 | 1067079.2677 | 1686784.1338 | 1571.1429 | s | 2012 | [13 empty] | 25 | 25 | 25 | 25 |  | 0.6 | 0.6 | 0.6 | 0.6 |  |  |  |  | n.a. |  |  |  | 800 | [15 empty] | 213060 | 222552
Sweden | 262455.2195 | 197641.583 | 13192.208 | 51621.4286 | 0 | 0 | 0 | 0 | 0 | 47300 | 197641.583 | 13192.208 | 4321.4286 | s | 2012 | [13 empty] | 25 | 25 | 25 | 25 |  | 0.6 | 0.6 | 0.6 | 0.6 |  |  |  |  | n.a. |  |  |  | 1000 | [15 empty] | 8251 | 6124
United Kingdom | 606572.15 | 424600.505 | 181971.645 | 0 | 0 | 0 | 0 | 207580.2882 | 88962.9807 | 0 | 217020.2168 | 93008.6643 | 0 | s | 2012 | [13 empty] | 25 | 25 | 25 | 25 |  | 0.6 | 0.6 | 0.6 | 0.6 |  |  |  |  | n.a. |  |  |  | 1000 | [15 empty] | 47893 | 27721
Total EU-28 | 37904892.8568 | 26098897.4827 | 11259293.0884 | 546702.2857 | 0 | 0 | 0 | 4489349.0999 | 1771105.4588 | 130881 | 21609548.3828 | 9488187.6295 | 415821.2857 | [48 empty] | 2888960 | 2628100
Norway | [28 empty] | 25 | 25 | 25 | 25 |  | 0.6 | 0.6 | 0.6 | 0.6
Switzerland | [28 empty] | 25 | 25 | 25 | 25 |  | 0.6 | 0.6 | 0.6 | 0.6
Iceland | [28 empty] | 25 | 25 | 25 | 25 |  | 0.6 | 0.6 | 0.6 | 0.6
Total | [61 empty] | 2888960 | 2628100
Sources
| Capacity [m²] | Installed thermal capacity [MW] | [11 empty] | Data source | Reference year of data | Quantity | Quantity | [11 empty] | Average technical lifetime [a] | Technical Lifetime |  |  | Type of fuel [-] | Thermal efficiency [%] | Thermal efficiency [%] |  |  | Electrical efficiency (CHP) [%] | Electrical efficiency (CHP) |  |  | Saving options/ efficiency development [%] | Saving options/ efficiency development/ predicted future efficiency |  |  | Specific investment cost 2012 [€2012/m²] | Specific investment cost 2012 [€2012/m²] |  |  | Specific investment cost 2020 [€2012/m²] | Specific investment cost 2020 [€2012/m²] |  |  | Specific investment cost 2030 [€2012/m²] | Specific investment cost 2030 [€2012/m²] |  |  | Annual O&M cost (in % of Invest) | Annual O&M cost (in % of Invest) |  |  | Sold units 2012 [n] | Sold units 2013 [n]
|  | Total |  |  | Older than technical lifetime |  |  | Older than half of technical lifetime, newer than technical lifetime |  |  | Newer than half of technical lifetime | [5 empty] | Total |  |  | Older than technical lifetime |  |  | Older than half of technical lifetime, newer than technical lifetime |  |  | Newer than half of technical lifetime
|  | < 15 m2 | > 15 m2 | Solar district heating | < 15 m2 | > 15 m2 | Solar district heating | < 15 m2 | > 15 m2 | Solar district heating | < 15 m2 | > 15 m2 | Solar district heating |  |  |  | < 15 m2 | > 15 m2 | Solar district heating | < 15 m2 | > 15 m2 | Solar district heating | < 15 m2 | > 15 m2 | Solar district heating | < 15 m2 | > 15 m2 | Solar district heating |  | < 15 m2 | > 15 m2 | Solar district heating |  |  | < 15 m2 | > 15 m2 | Solar district heating |  | < 15 m2 | > 15 m2 | Solar district heating |  | < 15 m2 | > 15 m2 | Solar district heating |  | < 15 m2 | > 15 m2 | Solar district heating |  | < 15 m2 | > 15 m2 | Solar district heating |  | < 15 m2 | > 15 m2 | Solar district heating |  | < 15 m2 | > 15 m2 | Solar district heating
Austria | ISE.HTB.34 | ISE.HTB.34 | ISE.HTB.34 | ISE.HTB.34 | ISE.HTB.34 | ISE.HTB.34 | ISE.HTB.35 | ISE.HTB.34 | ISE.HTB.34 | ISE.HTB.35 | ISE.HTB.34 | ISE.HTB.34 | ISE.HTB.35 | [15 empty] | ISE.HTB.36 | ISE.HTB.36 | ISE.HTB.36 | ISE.HTB.36 |  | ISE.HTB.37 | ISE.HTB.37 | ISE.HTB.37 | ISE.HTB.37 | [8 empty] | ISE.HTB.38 | [15 empty] | ISE.HTB.38 | ISE.HTB.38
Belgium | ISE.HTB.34 | ISE.HTB.34 | ISE.HTB.34 | ISE.HTB.34 | ISE.HTB.34 | ISE.HTB.34 | ISE.HTB.35 | ISE.HTB.34 | ISE.HTB.34 | ISE.HTB.35 | ISE.HTB.34 | ISE.HTB.34 | ISE.HTB.35 | [15 empty] | ISE.HTB.36 | ISE.HTB.36 | ISE.HTB.36 | ISE.HTB.36 |  | ISE.HTB.37 | ISE.HTB.37 | ISE.HTB.37 | ISE.HTB.37 | [8 empty] | ISE.HTB.38 | [15 empty] | ISE.HTB.38 | ISE.HTB.38
Bulgaria | ISE.HTB.34 | ISE.HTB.34 | ISE.HTB.34 | ISE.HTB.34 | ISE.HTB.34 | ISE.HTB.34 | ISE.HTB.35 | ISE.HTB.34 | ISE.HTB.34 | ISE.HTB.35 | ISE.HTB.34 | ISE.HTB.34 | ISE.HTB.35 | [15 empty] | ISE.HTB.36 | ISE.HTB.36 | ISE.HTB.36 | ISE.HTB.36 |  | ISE.HTB.37 | ISE.HTB.37 | ISE.HTB.37 | ISE.HTB.37 | [8 empty] | ISE.HTB.38 | [15 empty] | ISE.HTB.38 | ISE.HTB.38
Croatia | ISE.HTB.34 | ISE.HTB.34 | ISE.HTB.34 | ISE.HTB.34 | ISE.HTB.34 | ISE.HTB.34 | ISE.HTB.35 | ISE.HTB.34 | ISE.HTB.34 | ISE.HTB.35 | ISE.HTB.34 | ISE.HTB.34 | ISE.HTB.35 | [15 empty] | ISE.HTB.36 | ISE.HTB.36 | ISE.HTB.36 | ISE.HTB.36 |  | ISE.HTB.37 | ISE.HTB.37 | ISE.HTB.37 | ISE.HTB.37 | [8 empty] | ISE.HTB.38 | [15 empty] | ISE.HTB.38 | ISE.HTB.38
Cyprus | ISE.HTB.34 | ISE.HTB.34 | ISE.HTB.34 | ISE.HTB.34 | ISE.HTB.34 | ISE.HTB.34 | ISE.HTB.35 | ISE.HTB.34 | ISE.HTB.34 | ISE.HTB.35 | ISE.HTB.34 | ISE.HTB.34 | ISE.HTB.35 | [15 empty] | ISE.HTB.36 | ISE.HTB.36 | ISE.HTB.36 | ISE.HTB.36 |  | ISE.HTB.37 | ISE.HTB.37 | ISE.HTB.37 | ISE.HTB.37 | [8 empty] | ISE.HTB.38 | [15 empty] | ISE.HTB.38 | ISE.HTB.38
Czech Republic | ISE.HTB.34 | ISE.HTB.34 | ISE.HTB.34 | ISE.HTB.34 | ISE.HTB.34 | ISE.HTB.34 | ISE.HTB.35 | ISE.HTB.34 | ISE.HTB.34 | ISE.HTB.35 | ISE.HTB.34 | ISE.HTB.34 | ISE.HTB.35 | [15 empty] | ISE.HTB.36 | ISE.HTB.36 | ISE.HTB.36 | ISE.HTB.36 |  | ISE.HTB.37 | ISE.HTB.37 | ISE.HTB.37 | ISE.HTB.37 | [8 empty] | ISE.HTB.38 | [15 empty] | ISE.HTB.38 | ISE.HTB.38
Denmark | ISE.HTB.34 | ISE.HTB.34 | ISE.HTB.34 | ISE.HTB.34 | ISE.HTB.34 | ISE.HTB.34 | ISE.HTB.35 | ISE.HTB.34 | ISE.HTB.34 | ISE.HTB.35 | ISE.HTB.34 | ISE.HTB.34 | ISE.HTB.35 | [15 empty] | ISE.HTB.36 | ISE.HTB.36 | ISE.HTB.36 | ISE.HTB.36 |  | ISE.HTB.37 | ISE.HTB.37 | ISE.HTB.37 | ISE.HTB.37 | [8 empty] | ISE.HTB.38 | [15 empty] | ISE.HTB.38 | ISE.HTB.38
Estonia | ISE.HTB.34 | ISE.HTB.34 | ISE.HTB.34 | ISE.HTB.34 | ISE.HTB.34 | ISE.HTB.34 | ISE.HTB.35 | ISE.HTB.34 | ISE.HTB.34 | ISE.HTB.35 | ISE.HTB.34 | ISE.HTB.34 | ISE.HTB.35 | [15 empty] | ISE.HTB.36 | ISE.HTB.36 | ISE.HTB.36 | ISE.HTB.36 |  | ISE.HTB.37 | ISE.HTB.37 | ISE.HTB.37 | ISE.HTB.37 | [8 empty] | ISE.HTB.38 | [15 empty] | ISE.HTB.38 | ISE.HTB.38
Finland | ISE.HTB.34 | ISE.HTB.34 | ISE.HTB.34 | ISE.HTB.34 | ISE.HTB.34 | ISE.HTB.34 | ISE.HTB.35 | ISE.HTB.34 | ISE.HTB.34 | ISE.HTB.35 | ISE.HTB.34 | ISE.HTB.34 | ISE.HTB.35 | [15 empty] | ISE.HTB.36 | ISE.HTB.36 | ISE.HTB.36 | ISE.HTB.36 |  | ISE.HTB.37 | ISE.HTB.37 | ISE.HTB.37 | ISE.HTB.37 | [8 empty] | ISE.HTB.38 | [15 empty] | ISE.HTB.38 | ISE.HTB.38
France | ISE.HTB.34 | ISE.HTB.34 | ISE.HTB.34 | ISE.HTB.34 | ISE.HTB.34 | ISE.HTB.34 | ISE.HTB.35 | ISE.HTB.34 | ISE.HTB.34 | ISE.HTB.35 | ISE.HTB.34 | ISE.HTB.34 | ISE.HTB.35 | [15 empty] | ISE.HTB.36 | ISE.HTB.36 | ISE.HTB.36 | ISE.HTB.36 |  | ISE.HTB.37 | ISE.HTB.37 | ISE.HTB.37 | ISE.HTB.37 | [8 empty] | ISE.HTB.38 | [15 empty] | ISE.HTB.38 | ISE.HTB.38
Germany | ISE.HTB.34 | ISE.HTB.34 | ISE.HTB.34 | ISE.HTB.34 | ISE.HTB.34 | ISE.HTB.34 | ISE.HTB.35 | ISE.HTB.34 | ISE.HTB.34 | ISE.HTB.35 | ISE.HTB.34 | ISE.HTB.34 | ISE.HTB.35 | [15 empty] | ISE.HTB.36 | ISE.HTB.36 | ISE.HTB.36 | ISE.HTB.36 |  | ISE.HTB.37 | ISE.HTB.37 | ISE.HTB.37 | ISE.HTB.37 | [8 empty] | ISE.HTB.38 | [15 empty] | ISE.HTB.38 | ISE.HTB.38
Greece | ISE.HTB.34 | ISE.HTB.34 | ISE.HTB.34 | ISE.HTB.34 | ISE.HTB.34 | ISE.HTB.34 | ISE.HTB.35 | ISE.HTB.34 | ISE.HTB.34 | ISE.HTB.35 | ISE.HTB.34 | ISE.HTB.34 | ISE.HTB.35 | [15 empty] | ISE.HTB.36 | ISE.HTB.36 | ISE.HTB.36 | ISE.HTB.36 |  | ISE.HTB.37 | ISE.HTB.37 | ISE.HTB.37 | ISE.HTB.37 | [8 empty] | ISE.HTB.38 | [15 empty] | ISE.HTB.38 | ISE.HTB.38
Hungary | ISE.HTB.34 | ISE.HTB.34 | ISE.HTB.34 | ISE.HTB.34 | ISE.HTB.34 | ISE.HTB.34 | ISE.HTB.35 | ISE.HTB.34 | ISE.HTB.34 | ISE.HTB.35 | ISE.HTB.34 | ISE.HTB.34 | ISE.HTB.35 | [15 empty] | ISE.HTB.36 | ISE.HTB.36 | ISE.HTB.36 | ISE.HTB.36 |  | ISE.HTB.37 | ISE.HTB.37 | ISE.HTB.37 | ISE.HTB.37 | [8 empty] | ISE.HTB.38 | [15 empty] | ISE.HTB.38 | ISE.HTB.38
Ireland | ISE.HTB.34 | ISE.HTB.34 | ISE.HTB.34 | ISE.HTB.34 | ISE.HTB.34 | ISE.HTB.34 | ISE.HTB.35 | ISE.HTB.34 | ISE.HTB.34 | ISE.HTB.35 | ISE.HTB.34 | ISE.HTB.34 | ISE.HTB.35 | [15 empty] | ISE.HTB.36 | ISE.HTB.36 | ISE.HTB.36 | ISE.HTB.36 |  | ISE.HTB.37 | ISE.HTB.37 | ISE.HTB.37 | ISE.HTB.37 | [8 empty] | ISE.HTB.38 | [15 empty] | ISE.HTB.38 | ISE.HTB.38
Italy | ISE.HTB.34 | ISE.HTB.34 | ISE.HTB.34 | ISE.HTB.34 | ISE.HTB.34 | ISE.HTB.34 | ISE.HTB.35 | ISE.HTB.34 | ISE.HTB.34 | ISE.HTB.35 | ISE.HTB.34 | ISE.HTB.34 | ISE.HTB.35 | [15 empty] | ISE.HTB.36 | ISE.HTB.36 | ISE.HTB.36 | ISE.HTB.36 |  | ISE.HTB.37 | ISE.HTB.37 | ISE.HTB.37 | ISE.HTB.37 | [8 empty] | ISE.HTB.38 | [15 empty] | ISE.HTB.38 | ISE.HTB.38
Latvia | ISE.HTB.34 | ISE.HTB.34 | ISE.HTB.34 | ISE.HTB.34 | ISE.HTB.34 | ISE.HTB.34 | ISE.HTB.35 | ISE.HTB.34 | ISE.HTB.34 | ISE.HTB.35 | ISE.HTB.34 | ISE.HTB.34 | ISE.HTB.35 | [15 empty] | ISE.HTB.36 | ISE.HTB.36 | ISE.HTB.36 | ISE.HTB.36 |  | ISE.HTB.37 | ISE.HTB.37 | ISE.HTB.37 | ISE.HTB.37 | [8 empty] | ISE.HTB.38 | [15 empty] | ISE.HTB.38 | ISE.HTB.38
Lithuania | ISE.HTB.34 | ISE.HTB.34 | ISE.HTB.34 | ISE.HTB.34 | ISE.HTB.34 | ISE.HTB.34 | ISE.HTB.35 | ISE.HTB.34 | ISE.HTB.34 | ISE.HTB.35 | ISE.HTB.34 | ISE.HTB.34 | ISE.HTB.35 | [15 empty] | ISE.HTB.36 | ISE.HTB.36 | ISE.HTB.36 | ISE.HTB.36 |  | ISE.HTB.37 | ISE.HTB.37 | ISE.HTB.37 | ISE.HTB.37 | [8 empty] | ISE.HTB.38 | [15 empty] | ISE.HTB.38 | ISE.HTB.38
Luxembourg | ISE.HTB.34 | ISE.HTB.34 | ISE.HTB.34 | ISE.HTB.34 | ISE.HTB.34 | ISE.HTB.34 | ISE.HTB.35 | ISE.HTB.34 | ISE.HTB.34 | ISE.HTB.35 | ISE.HTB.34 | ISE.HTB.34 | ISE.HTB.35 | [15 empty] | ISE.HTB.36 | ISE.HTB.36 | ISE.HTB.36 | ISE.HTB.36 |  | ISE.HTB.37 | ISE.HTB.37 | ISE.HTB.37 | ISE.HTB.37 | [8 empty] | ISE.HTB.38 | [15 empty] | ISE.HTB.38 | ISE.HTB.38
Malta | ISE.HTB.34 | ISE.HTB.34 | ISE.HTB.34 | ISE.HTB.34 | ISE.HTB.34 | ISE.HTB.34 | ISE.HTB.35 | ISE.HTB.34 | ISE.HTB.34 | ISE.HTB.35 | ISE.HTB.34 | ISE.HTB.34 | ISE.HTB.35 | [15 empty] | ISE.HTB.36 | ISE.HTB.36 | ISE.HTB.36 | ISE.HTB.36 |  | ISE.HTB.37 | ISE.HTB.37 | ISE.HTB.37 | ISE.HTB.37 | [8 empty] | ISE.HTB.38 | [15 empty] | ISE.HTB.38 | ISE.HTB.38
Netherlands | ISE.HTB.34 | ISE.HTB.34 | ISE.HTB.34 | ISE.HTB.34 | ISE.HTB.34 | ISE.HTB.34 | ISE.HTB.35 | ISE.HTB.34 | ISE.HTB.34 | ISE.HTB.35 | ISE.HTB.34 | ISE.HTB.34 | ISE.HTB.35 | [15 empty] | ISE.HTB.36 | ISE.HTB.36 | ISE.HTB.36 | ISE.HTB.36 |  | ISE.HTB.37 | ISE.HTB.37 | ISE.HTB.37 | ISE.HTB.37 | [8 empty] | ISE.HTB.38 | [15 empty] | ISE.HTB.38 | ISE.HTB.38
Poland | ISE.HTB.34 | ISE.HTB.34 | ISE.HTB.34 | ISE.HTB.34 | ISE.HTB.34 | ISE.HTB.34 | ISE.HTB.35 | ISE.HTB.34 | ISE.HTB.34 | ISE.HTB.35 | ISE.HTB.34 | ISE.HTB.34 | ISE.HTB.35 | [15 empty] | ISE.HTB.36 | ISE.HTB.36 | ISE.HTB.36 | ISE.HTB.36 |  | ISE.HTB.37 | ISE.HTB.37 | ISE.HTB.37 | ISE.HTB.37 | [8 empty] | ISE.HTB.38 | [15 empty] | ISE.HTB.38 | ISE.HTB.38
Portugal | ISE.HTB.34 | ISE.HTB.34 | ISE.HTB.34 | ISE.HTB.34 | ISE.HTB.34 | ISE.HTB.34 | ISE.HTB.35 | ISE.HTB.34 | ISE.HTB.34 | ISE.HTB.35 | ISE.HTB.34 | ISE.HTB.34 | ISE.HTB.35 | [15 empty] | ISE.HTB.36 | ISE.HTB.36 | ISE.HTB.36 | ISE.HTB.36 |  | ISE.HTB.37 | ISE.HTB.37 | ISE.HTB.37 | ISE.HTB.37 | [8 empty] | ISE.HTB.38 | [15 empty] | ISE.HTB.38 | ISE.HTB.38
Romania | ISE.HTB.34 | ISE.HTB.34 | ISE.HTB.34 | ISE.HTB.34 | ISE.HTB.34 | ISE.HTB.34 | ISE.HTB.35 | ISE.HTB.34 | ISE.HTB.34 | ISE.HTB.35 | ISE.HTB.34 | ISE.HTB.34 | ISE.HTB.35 | [15 empty] | ISE.HTB.36 | ISE.HTB.36 | ISE.HTB.36 | ISE.HTB.36 |  | ISE.HTB.37 | ISE.HTB.37 | ISE.HTB.37 | ISE.HTB.37 | [8 empty] | ISE.HTB.38 | [15 empty] | ISE.HTB.38 | ISE.HTB.38
Slovakia | ISE.HTB.34 | ISE.HTB.34 | ISE.HTB.34 | ISE.HTB.34 | ISE.HTB.34 | ISE.HTB.34 | ISE.HTB.35 | ISE.HTB.34 | ISE.HTB.34 | ISE.HTB.35 | ISE.HTB.34 | ISE.HTB.34 | ISE.HTB.35 | [15 empty] | ISE.HTB.36 | ISE.HTB.36 | ISE.HTB.36 | ISE.HTB.36 |  | ISE.HTB.37 | ISE.HTB.37 | ISE.HTB.37 | ISE.HTB.37 | [8 empty] | ISE.HTB.38 | [15 empty] | ISE.HTB.38 | ISE.HTB.38
Slovenia | ISE.HTB.34 | ISE.HTB.34 | ISE.HTB.34 | ISE.HTB.34 | ISE.HTB.34 | ISE.HTB.34 | ISE.HTB.35 | ISE.HTB.34 | ISE.HTB.34 | ISE.HTB.35 | ISE.HTB.34 | ISE.HTB.34 | ISE.HTB.35 | [15 empty] | ISE.HTB.36 | ISE.HTB.36 | ISE.HTB.36 | ISE.HTB.36 |  | ISE.HTB.37 | ISE.HTB.37 | ISE.HTB.37 | ISE.HTB.37 | [8 empty] | ISE.HTB.38 | [15 empty] | ISE.HTB.38 | ISE.HTB.38
Spain | ISE.HTB.34 | ISE.HTB.34 | ISE.HTB.34 | ISE.HTB.34 | ISE.HTB.34 | ISE.HTB.34 | ISE.HTB.35 | ISE.HTB.34 | ISE.HTB.34 | ISE.HTB.35 | ISE.HTB.34 | ISE.HTB.34 | ISE.HTB.35 | [15 empty] | ISE.HTB.36 | ISE.HTB.36 | ISE.HTB.36 | ISE.HTB.36 |  | ISE.HTB.37 | ISE.HTB.37 | ISE.HTB.37 | ISE.HTB.37 | [8 empty] | ISE.HTB.38 | [15 empty] | ISE.HTB.38 | ISE.HTB.38
Sweden | ISE.HTB.34 | ISE.HTB.34 | ISE.HTB.34 | ISE.HTB.34 | ISE.HTB.34 | ISE.HTB.34 | ISE.HTB.35 | ISE.HTB.34 | ISE.HTB.34 | ISE.HTB.35 | ISE.HTB.34 | ISE.HTB.34 | ISE.HTB.35 | [15 empty] | ISE.HTB.36 | ISE.HTB.36 | ISE.HTB.36 | ISE.HTB.36 |  | ISE.HTB.37 | ISE.HTB.37 | ISE.HTB.37 | ISE.HTB.37 | [8 empty] | ISE.HTB.38 | [15 empty] | ISE.HTB.38 | ISE.HTB.38
United Kingdom | ISE.HTB.34 | ISE.HTB.34 | ISE.HTB.34 | ISE.HTB.34 | ISE.HTB.34 | ISE.HTB.34 | ISE.HTB.35 | ISE.HTB.34 | ISE.HTB.34 | ISE.HTB.35 | ISE.HTB.34 | ISE.HTB.34 | ISE.HTB.35 | [15 empty] | ISE.HTB.36 | ISE.HTB.36 | ISE.HTB.36 | ISE.HTB.36 |  | ISE.HTB.37 | ISE.HTB.37 | ISE.HTB.37 | ISE.HTB.37 | [8 empty] | ISE.HTB.38 | [15 empty] | ISE.HTB.38 | ISE.HTB.38
Norway
Switzerland
Iceland

## Solar thermal vacuum
Solar thermal vacuum tube collectors
| Technology stock data | [27 empty] | Techno-economic data
| Capacity [m2] | Installed thermal capacity [m²] | [11 empty] | Data source | Reference year of data | Quantity | Quantity | [11 empty] | Technical lifetime [a] | Lifetime |  |  | Type of fuel [-] | Thermal efficiency [%] | Thermal efficiency [%] |  |  | Electrical efficiency (CHP) [%] | Electrical efficiency (CHP) |  |  | Saving options/ efficiency development [%] | Saving options/ efficiency development/ predicted future efficiency |  |  | Specific investment cost 2012 [€2012/m²] | Specific investment cost 2012 [€2012/m²] |  |  | Specific investment cost 2020 [€2012/m²] | Specific investment cost 2020 [€2012/m²] |  |  | Specific investment cost 2030 [€2012/m²] | Specific investment cost 2030 [€2012/m²] |  |  | Annual O&M cost (in % of Invest) | Annual O&M cost (in % of Invest) |  |  | Sold units 2012 [in m2] | Sold units 2013 [in m2] | Comments | x | interpolation/ extrapolation
|  | Total |  |  | Older than technical lifetime |  |  | Older than half of technical lifetime, newer than technical lifetime |  |  | Newer than half of technical lifetime | [5 empty] | Total |  |  | Older than technical lifetime |  |  | Older than half of technical lifetime, newer than technical lifetime |  |  | Newer than half of technical lifetime | [38 empty] | a | ad hoc calculation
|  | < 15 m2 | > 15 m2 | Solar district heating | < 15 m2 | > 15 m2 | Solar district heating | < 15 m2 | > 15 m2 | Solar district heating | < 15 m2 | > 15 m2 | Solar district heating |  |  |  | < 15 m2 | > 15 m2 | Solar district heating | < 15 m2 | > 15 m2 | Solar district heating | < 15 m2 | > 15 m2 | Solar district heating | < 15 m2 | > 15 m2 | Solar district heating |  | < 15 m2 | > 15 m2 | Solar district heating |  |  | < 15 m2 | > 15 m2 | Solar district heating |  | < 15 m2 | > 15 m2 | Solar district heating |  | < 15 m2 | > 15 m2 | Solar district heating |  | < 15 m2 | > 15 m2 | Solar district heating |  | < 15 m2 | > 15 m2 | Solar district heating |  | < 15 m2 | > 15 m2 | Solar district heating |  | < 15 m2 | > 15 m2 | Solar district heating |  |  |  | s | direct use of the source
Austria | 87860.4746 | 61502.3322 | 22970.1424 | 3388 | 0 | 0 | 0 | 17295.6927 | 6459.666 | 0 | 44206.6395 | 16510.4764 | 3388 | s | 2012 | [13 empty] | 25 | 25 | 25 | 25 |  | 0.6 | 0.6 | 0.6 | 0.6 | [8 empty] | n.a | [15 empty] | 5590 | 4040 |  | m | modelling
Belgium | 22743.15 | 15920.205 | 6822.945 | 0 | 0 | 0 | 0 | 5490.1377 | 2352.9162 | 0 | 10430.0673 | 4470.0288 | 0 | s | 2012 | [13 empty] | 25 | 25 | 25 | 25 |  | 0.6 | 0.6 | 0.6 | 0.6 | [8 empty] | n.a | [15 empty] | 11500 | 10500
Bulgaria | 2456.7 | 2211.03 | 245.67 | 0 | 0 | 0 | 0 | 13.3586 | 1.4843 | 0 | 2197.6714 | 244.1857 | 0 | s | 2012 | [13 empty] | 25 | 25 | 25 | 25 |  | 0.6 | 0.6 | 0.6 | 0.6 | [8 empty] | n.a | [15 empty] | 0 | 0
Croatia | 12118.798 | 12118.798 | 0 | 0 | 0 | 0 | 0 | 0 | 0 | 0 | 12118.798 | 0 | 0 | s | 2012 | [13 empty] | 25 | 25 | 25 | 25 |  | 0.6 | 0.6 | 0.6 | 0.6 | [8 empty] | n.a | [15 empty] | 2000 | 1750
Cyprus | 22566.4646 | 22358.9649 | 207.4997 | 0 | 0 | 0 | 0 | 0 | 0 | 0 | 22358.9649 | 207.4997 | 0 | s | 2012 | [13 empty] | 25 | 25 | 25 | 25 |  | 0.6 | 0.6 | 0.6 | 0.6 | [8 empty] | n.a | [15 empty] | 1544 | 472
Czech Republic | 113928.8758 | 91143.1904 | 22785.6854 | 0 | 0 | 0 | 0 | 0 | 0 | 0 | 91143.1904 | 22785.6854 | 0 | s | 2012 | [13 empty] | 25 | 25 | 25 | 25 |  | 0.6 | 0.6 | 0.6 | 0.6 | [8 empty] | n.a | [15 empty] | 13000 | 12225
Denmark | 7109.23 | 7109.23 | 0 | 0 | 0 | 0 | 0 | 949.7393 | 0 | 0 | 6159.4907 | 0 | 0 | s | 2012 | [13 empty] | 25 | 25 | 25 | 25 |  | 0.6 | 0.6 | 0.6 | 0.6 | [8 empty] | n.a | [15 empty] | 500 | 0
Estonia | 612 | 550.8 | 61.2 | 0 | 0 | 0 | 0 | 19.0184 | 2.1132 | 0 | 531.7816 | 59.0868 | 0 | s | 2012 | [13 empty] | 25 | 25 | 25 | 25 |  | 0.6 | 0.6 | 0.6 | 0.6 | [8 empty] | n.a | [15 empty] | 900 | 1000
Finland | 8102.6 | 6076.95 | 2025.65 | 0 | 0 | 0 | 0 | 0 | 0 | 0 | 6076.95 | 2025.65 | 0 | s | 2012 | [13 empty] | 25 | 25 | 25 | 25 |  | 0.6 | 0.6 | 0.6 | 0.6 | [8 empty] | n.a | [15 empty] | 1000 | 1000
France | 117391.0425 | 82173.717 | 35217.3255 | 0 | 0 | 0 | 0 | 408.8245 | 175.2106 | 0 | 81764.8926 | 35042.115 | 0 | s | 2012 | [13 empty] | 25 | 25 | 25 | 25 |  | 0.6 | 0.6 | 0.6 | 0.6 | [8 empty] | n.a | [15 empty] | 15000 | 6300
Germany | 1820531.4892 | 1274372.0424 | 542391.4467 | 3768 | 0 | 0 | 0 | 0 | 0 | 0 | 1274372.0424 | 542391.4467 | 3768 | s | 2012 | [13 empty] | 25 | 25 | 25 | 25 |  | 0.6 | 0.6 | 0.6 | 0.6 | [8 empty] | n.a | [15 empty] | 172500 | 112200
Greece | 206051.25 | 144235.875 | 61815.375 | 0 | 0 | 0 | 0 | 0 | 0 | 0 | 144235.875 | 61815.375 | 0 | s | 2012 | [13 empty] | 25 | 25 | 25 | 25 |  | 0.6 | 0.6 | 0.6 | 0.6 | [8 empty] | n.a | [15 empty] | 1500 | 450
Hungary | 51166.3201 | 29720.8776 | 21445.4425 | 0 | 0 | 0 | 0 | 0 | 0 | 0 | 29720.8776 | 21445.4425 | 0 | s | 2012 | [13 empty] | 25 | 25 | 25 | 25 |  | 0.6 | 0.6 | 0.6 | 0.6 | [8 empty] | n.a | [15 empty] | 5800 | 7170
Ireland | 85611.0235 | 59927.7165 | 25683.3071 | 0 | 0 | 0 | 0 | 637.5486 | 273.2351 | 0 | 59290.1679 | 25410.072 | 0 | s | 2012 | [13 empty] | 25 | 25 | 25 | 25 |  | 0.6 | 0.6 | 0.6 | 0.6 | [8 empty] | n.a | [15 empty] | 8284 | 10679
Italy | 169590.25 | 118713.175 | 50877.075 | 0 | 0 | 0 | 0 | 5834.2339 | 2500.3859 | 0 | 112878.9411 | 48376.6891 | 0 | s | 2012 | [13 empty] | 25 | 25 | 25 | 25 |  | 0.6 | 0.6 | 0.6 | 0.6 | [8 empty] | n.a | [15 empty] | 39600 | 35640
Latvia | 1465 | 1318.5 | 146.5 | 0 | 0 | 0 | 0 | 0 | 0 | 0 | 1318.5 | 146.5 | 0 | s | 2012 | [13 empty] | 25 | 25 | 25 | 25 |  | 0.6 | 0.6 | 0.6 | 0.6 | [8 empty] | n.a | [15 empty] | 0 | 500
Lithuania | 915 | 823.5 | 91.5 | 0 | 0 | 0 | 0 | 0 | 0 | 0 | 823.5 | 91.5 | 0 | s | 2012 | [13 empty] | 25 | 25 | 25 | 25 |  | 0.6 | 0.6 | 0.6 | 0.6 | [8 empty] | n.a | [15 empty] | 1200 | 1400
Luxembourg | 0 | 0 | 0 | 0 | 0 | 0 | 0 | 0 | 0 | 0 | 0 | 0 | 0 | s | 2012 | [13 empty] | 25 | 25 | 25 | 25 |  | 0.6 | 0.6 | 0.6 | 0.6 | [8 empty] | n.a | [15 empty] | 0 | 0
Malta | 9658.4065 | 9658.4065 | 0 | 0 | 0 | 0 | 0 | 0 | 0 | 0 | 9658.4065 | 0 | 0 | s | 2012 | [13 empty] | 25 | 25 | 25 | 25 |  | 0.6 | 0.6 | 0.6 | 0.6 | [8 empty] | n.a | [15 empty] | 0 | 493
Netherlands | 11565.56 | 8095.892 | -0.332 | 3470 | 0 | 0 | 0 | 7039.9061 | -0.2887 | 0 | 1055.9859 | -0.043304 | 3470 | s | 2012 | [13 empty] | 25 | 25 | 25 | 25 |  | 0.6 | 0.6 | 0.6 | 0.6 | [8 empty] | n.a | [15 empty] | 0 | 2694
Poland | 298862.078 | 231823.7495 | 67038.3285 | 0 | 0 | 0 | 0 | 0 | 0 | 0 | 231823.7495 | 67038.3285 | 0 | s | 2012 | [13 empty] | 25 | 25 | 25 | 25 |  | 0.6 | 0.6 | 0.6 | 0.6 | [8 empty] | n.a | [15 empty] | 85906 | 75000
Portugal | 48040.081 | 33628.0567 | 14412.0243 | 0 | 0 | 0 | 0 | 2942.1441 | 1260.9189 | 0 | 30685.9126 | 13151.1054 | 0 | s | 2012 | [13 empty] | 25 | 25 | 25 | 25 |  | 0.6 | 0.6 | 0.6 | 0.6 | [8 empty] | n.a | [15 empty] | 0 | 0
Romania | 72283.3922 | 68669.2226 | 3614.1696 | 0 | 0 | 0 | 0 | 0 | 0 | 0 | 68669.2226 | 3614.1696 | 0 | s | 2012 | [13 empty] | 25 | 25 | 25 | 25 |  | 0.6 | 0.6 | 0.6 | 0.6 | [8 empty] | n.a | [15 empty] | 0 | 14850
Slovakia | 14484.7378 | 13036.264 | 1448.4738 | 0 | 0 | 0 | 0 | 0 | 0 | 0 | 13036.264 | 1448.4738 | 0 | s | 2012 | [13 empty] | 25 | 25 | 25 | 25 |  | 0.6 | 0.6 | 0.6 | 0.6 | [8 empty] | n.a | [15 empty] | 1000 | 1000
Slovenia | 20730.8666 | 20730.8666 | 0 | 0 | 0 | 0 | 0 | 2582.3957 | 0 | 0 | 18148.471 | 0 | 0 | s | 2012 | [13 empty] | 25 | 25 | 25 | 25 |  | 0.6 | 0.6 | 0.6 | 0.6 | [8 empty] | n.a | [15 empty] | 2897 | 1949
Spain | 146304.4557 | 56658.3778 | 86930.0779 | 2716 | 0 | 0 | 0 | 0 | 0 | 0 | 56658.3778 | 86930.0779 | 2716 | s | 2012 | [13 empty] | 25 | 25 | 25 | 25 |  | 0.6 | 0.6 | 0.6 | 0.6 | [8 empty] | n.a | [15 empty] | 12623 | 6169
Sweden | 71208.7805 | 53623.6853 | 17585.0952 | 0 | 0 | 0 | 0 | 0 | 0 | 0 | 53623.6853 | 17585.0952 | 0 | s | 2012 | [13 empty] | 25 | 25 | 25 | 25 |  | 0.6 | 0.6 | 0.6 | 0.6 | [8 empty] | n.a | [15 empty] | 3006 | 2487
United Kingdom | 31924.85 | 22347.395 | 9577.455 | 0 | 0 | 0 | 0 | 577.4153 | 247.4637 | 0 | 21769.9797 | 9329.9913 | 0 | s | 2012 | [13 empty] | 25 | 25 | 25 | 25 |  | 0.6 | 0.6 | 0.6 | 0.6 | [8 empty] | n.a | [15 empty] | 11382 | 8223
Total EU-28 | 3455282.8766 | 2448548.82 | 993392.0565 | 13342 | 0 | 0 | 0 | 43790.4147 | 13273.1051 | 0 | 2404758.4054 | 980118.9514 | 13342 | [48 empty] | 396732 | 318191
Norway | [28 empty] | 25 | 25 | 25 | 25 |  | 0.6 | 0.6 | 0.6 | 0.6 | [8 empty] | n.a | [15 empty] | n.a | n.a
Switzerland | [28 empty] | 25 | 25 | 25 | 25 |  | 0.6 | 0.6 | 0.6 | 0.6 | [8 empty] | n.a | [15 empty] | n.a | n.a
Iceland | [28 empty] | 25 | 25 | 25 | 25 |  | 0.6 | 0.6 | 0.6 | 0.6 | [8 empty] | n.a | [15 empty] | n.a | n.a
Total | [61 empty] | 396732 | 318191
Sources
| Capacity [m2] | Installed thermal capacity [m²] | [11 empty] | Data source | Reference year of data | Quantity | Quantity | [11 empty] | Average technical lifetime [a] | Technical Lifetime |  |  | Type of fuel [-] | Thermal efficiency [%] | Thermal efficiency [%] |  |  | Electrical efficiency (CHP) [%] | Electrical efficiency (CHP) |  |  | Saving options/ efficiency development [%] | Saving options/ efficiency development/ predicted future efficiency |  |  | Specific investment cost 2012 [€2012/m²] | Specific investment cost 2012 [€2012/m²] |  |  | Specific investment cost 2020 [€2012/m²] | Specific investment cost 2020 [€2012/m²] |  |  | Specific investment cost 2030 [€2012/m²] | Specific investment cost 2030 [€2012/m²] |  |  | Annual O&M cost (in % of Invest) | Annual O&M cost (in % of Invest) |  |  | Sold units 2012 [n] | Sold units 2013 [n]
|  | Total |  |  | Older than technical lifetime |  |  | Older than half of technical lifetime, newer than technical lifetime |  |  | Newer than half of technical lifetime | [5 empty] | Total |  |  | Older than technical lifetime |  |  | Older than half of technical lifetime, newer than technical lifetime |  |  | Newer than half of technical lifetime
|  | < 15 m2 | > 15 m2 | Solar district heating | < 15 m2 | > 15 m2 | Solar district heating | < 15 m2 | > 15 m2 | Solar district heating | < 15 m2 | > 15 m2 | Solar district heating |  |  |  | < 15 m2 | > 15 m2 | Solar district heating | < 15 m2 | > 15 m2 | Solar district heating | < 15 m2 | > 15 m2 | Solar district heating | < 15 m2 | > 15 m2 | Solar district heating |  | < 15 m2 | > 15 m2 | Solar district heating |  |  | < 15 m2 | > 15 m2 | Solar district heating |  | < 15 m2 | > 15 m2 | Solar district heating |  | < 15 m2 | > 15 m2 | Solar district heating |  | < 15 m2 | > 15 m2 | Solar district heating |  | < 15 m2 | > 15 m2 | Solar district heating |  | < 15 m2 | > 15 m2 | Solar district heating |  | < 15 m2 | > 15 m2 | Solar district heating
Austria | ISE.HTB.39 |  |  |  | ISE.HTB.34 | ISE.HTB.34 | ISE.HTB.35 | ISE.HTB.34 | ISE.HTB.34 | ISE.HTB.35 | ISE.HTB.34 | ISE.HTB.34 | ISE.HTB.35 | [15 empty] | ISE.HTB.36 | ISE.HTB.36 | ISE.HTB.36 | ISE.HTB.36 |  | ISE.HTB.37 | ISE.HTB.37 | ISE.HTB.37 | ISE.HTB.37 | [8 empty] | ISE.HTB.39 | [15 empty] | ISE.HTB.39 | ISE.HTB.39
Belgium | ISE.HTB.39 |  |  |  | ISE.HTB.34 | ISE.HTB.34 | ISE.HTB.35 | ISE.HTB.34 | ISE.HTB.34 | ISE.HTB.35 | ISE.HTB.34 | ISE.HTB.34 | ISE.HTB.35 | [15 empty] | ISE.HTB.36 | ISE.HTB.36 | ISE.HTB.36 | ISE.HTB.36 |  | ISE.HTB.37 | ISE.HTB.37 | ISE.HTB.37 | ISE.HTB.37 | [8 empty] | ISE.HTB.39 | [15 empty] | ISE.HTB.39 | ISE.HTB.39
Bulgaria | ISE.HTB.39 |  |  |  | ISE.HTB.34 | ISE.HTB.34 | ISE.HTB.35 | ISE.HTB.34 | ISE.HTB.34 | ISE.HTB.35 | ISE.HTB.34 | ISE.HTB.34 | ISE.HTB.35 | [15 empty] | ISE.HTB.36 | ISE.HTB.36 | ISE.HTB.36 | ISE.HTB.36 |  | ISE.HTB.37 | ISE.HTB.37 | ISE.HTB.37 | ISE.HTB.37 | [8 empty] | ISE.HTB.39 | [15 empty] | ISE.HTB.39 | ISE.HTB.39
Croatia | ISE.HTB.39 |  |  |  | ISE.HTB.34 | ISE.HTB.34 | ISE.HTB.35 | ISE.HTB.34 | ISE.HTB.34 | ISE.HTB.35 | ISE.HTB.34 | ISE.HTB.34 | ISE.HTB.35 | [15 empty] | ISE.HTB.36 | ISE.HTB.36 | ISE.HTB.36 | ISE.HTB.36 |  | ISE.HTB.37 | ISE.HTB.37 | ISE.HTB.37 | ISE.HTB.37 | [8 empty] | ISE.HTB.39 | [15 empty] | ISE.HTB.39 | ISE.HTB.39
Cyprus | ISE.HTB.39 |  |  |  | ISE.HTB.34 | ISE.HTB.34 | ISE.HTB.35 | ISE.HTB.34 | ISE.HTB.34 | ISE.HTB.35 | ISE.HTB.34 | ISE.HTB.34 | ISE.HTB.35 | [15 empty] | ISE.HTB.36 | ISE.HTB.36 | ISE.HTB.36 | ISE.HTB.36 |  | ISE.HTB.37 | ISE.HTB.37 | ISE.HTB.37 | ISE.HTB.37 | [8 empty] | ISE.HTB.39 | [15 empty] | ISE.HTB.39 | ISE.HTB.39
Czech Republic | ISE.HTB.39 |  |  |  | ISE.HTB.34 | ISE.HTB.34 | ISE.HTB.35 | ISE.HTB.34 | ISE.HTB.34 | ISE.HTB.35 | ISE.HTB.34 | ISE.HTB.34 | ISE.HTB.35 | [15 empty] | ISE.HTB.36 | ISE.HTB.36 | ISE.HTB.36 | ISE.HTB.36 |  | ISE.HTB.37 | ISE.HTB.37 | ISE.HTB.37 | ISE.HTB.37 | [8 empty] | ISE.HTB.39 | [15 empty] | ISE.HTB.39 | ISE.HTB.39
Denmark | ISE.HTB.39 |  |  |  | ISE.HTB.34 | ISE.HTB.34 | ISE.HTB.35 | ISE.HTB.34 | ISE.HTB.34 | ISE.HTB.35 | ISE.HTB.34 | ISE.HTB.34 | ISE.HTB.35 | [15 empty] | ISE.HTB.36 | ISE.HTB.36 | ISE.HTB.36 | ISE.HTB.36 |  | ISE.HTB.37 | ISE.HTB.37 | ISE.HTB.37 | ISE.HTB.37 | [8 empty] | ISE.HTB.39 | [15 empty] | ISE.HTB.39 | ISE.HTB.39
Estonia | ISE.HTB.39 |  |  |  | ISE.HTB.34 | ISE.HTB.34 | ISE.HTB.35 | ISE.HTB.34 | ISE.HTB.34 | ISE.HTB.35 | ISE.HTB.34 | ISE.HTB.34 | ISE.HTB.35 | [15 empty] | ISE.HTB.36 | ISE.HTB.36 | ISE.HTB.36 | ISE.HTB.36 |  | ISE.HTB.37 | ISE.HTB.37 | ISE.HTB.37 | ISE.HTB.37 | [8 empty] | ISE.HTB.39 | [15 empty] | ISE.HTB.39 | ISE.HTB.39
Finland | ISE.HTB.39 |  |  |  | ISE.HTB.34 | ISE.HTB.34 | ISE.HTB.35 | ISE.HTB.34 | ISE.HTB.34 | ISE.HTB.35 | ISE.HTB.34 | ISE.HTB.34 | ISE.HTB.35 | [15 empty] | ISE.HTB.36 | ISE.HTB.36 | ISE.HTB.36 | ISE.HTB.36 |  | ISE.HTB.37 | ISE.HTB.37 | ISE.HTB.37 | ISE.HTB.37 | [8 empty] | ISE.HTB.39 | [15 empty] | ISE.HTB.39 | ISE.HTB.39
France | ISE.HTB.39 |  |  |  | ISE.HTB.34 | ISE.HTB.34 | ISE.HTB.35 | ISE.HTB.34 | ISE.HTB.34 | ISE.HTB.35 | ISE.HTB.34 | ISE.HTB.34 | ISE.HTB.35 | [15 empty] | ISE.HTB.36 | ISE.HTB.36 | ISE.HTB.36 | ISE.HTB.36 |  | ISE.HTB.37 | ISE.HTB.37 | ISE.HTB.37 | ISE.HTB.37 | [8 empty] | ISE.HTB.39 | [15 empty] | ISE.HTB.39 | ISE.HTB.39
Germany | ISE.HTB.39 |  |  |  | ISE.HTB.34 | ISE.HTB.34 | ISE.HTB.35 | ISE.HTB.34 | ISE.HTB.34 | ISE.HTB.35 | ISE.HTB.34 | ISE.HTB.34 | ISE.HTB.35 | [15 empty] | ISE.HTB.36 | ISE.HTB.36 | ISE.HTB.36 | ISE.HTB.36 |  | ISE.HTB.37 | ISE.HTB.37 | ISE.HTB.37 | ISE.HTB.37 | [8 empty] | ISE.HTB.39 | [15 empty] | ISE.HTB.39 | ISE.HTB.39
Greece | ISE.HTB.39 |  |  |  | ISE.HTB.34 | ISE.HTB.34 | ISE.HTB.35 | ISE.HTB.34 | ISE.HTB.34 | ISE.HTB.35 | ISE.HTB.34 | ISE.HTB.34 | ISE.HTB.35 | [15 empty] | ISE.HTB.36 | ISE.HTB.36 | ISE.HTB.36 | ISE.HTB.36 |  | ISE.HTB.37 | ISE.HTB.37 | ISE.HTB.37 | ISE.HTB.37 | [8 empty] | ISE.HTB.39 | [15 empty] | ISE.HTB.39 | ISE.HTB.39
Hungary | ISE.HTB.39 |  |  |  | ISE.HTB.34 | ISE.HTB.34 | ISE.HTB.35 | ISE.HTB.34 | ISE.HTB.34 | ISE.HTB.35 | ISE.HTB.34 | ISE.HTB.34 | ISE.HTB.35 | [15 empty] | ISE.HTB.36 | ISE.HTB.36 | ISE.HTB.36 | ISE.HTB.36 |  | ISE.HTB.37 | ISE.HTB.37 | ISE.HTB.37 | ISE.HTB.37 | [8 empty] | ISE.HTB.39 | [15 empty] | ISE.HTB.39 | ISE.HTB.39
Ireland | ISE.HTB.39 |  |  |  | ISE.HTB.34 | ISE.HTB.34 | ISE.HTB.35 | ISE.HTB.34 | ISE.HTB.34 | ISE.HTB.35 | ISE.HTB.34 | ISE.HTB.34 | ISE.HTB.35 | [15 empty] | ISE.HTB.36 | ISE.HTB.36 | ISE.HTB.36 | ISE.HTB.36 |  | ISE.HTB.37 | ISE.HTB.37 | ISE.HTB.37 | ISE.HTB.37 | [8 empty] | ISE.HTB.39 | [15 empty] | ISE.HTB.39 | ISE.HTB.39
Italy | ISE.HTB.39 |  |  |  | ISE.HTB.34 | ISE.HTB.34 | ISE.HTB.35 | ISE.HTB.34 | ISE.HTB.34 | ISE.HTB.35 | ISE.HTB.34 | ISE.HTB.34 | ISE.HTB.35 | [15 empty] | ISE.HTB.36 | ISE.HTB.36 | ISE.HTB.36 | ISE.HTB.36 |  | ISE.HTB.37 | ISE.HTB.37 | ISE.HTB.37 | ISE.HTB.37 | [8 empty] | ISE.HTB.39 | [15 empty] | ISE.HTB.39 | ISE.HTB.39
Latvia | ISE.HTB.39 |  |  |  | ISE.HTB.34 | ISE.HTB.34 | ISE.HTB.35 | ISE.HTB.34 | ISE.HTB.34 | ISE.HTB.35 | ISE.HTB.34 | ISE.HTB.34 | ISE.HTB.35 | [15 empty] | ISE.HTB.36 | ISE.HTB.36 | ISE.HTB.36 | ISE.HTB.36 |  | ISE.HTB.37 | ISE.HTB.37 | ISE.HTB.37 | ISE.HTB.37 | [8 empty] | ISE.HTB.39 | [15 empty] | ISE.HTB.39 | ISE.HTB.39
Lithuania | ISE.HTB.39 |  |  |  | ISE.HTB.34 | ISE.HTB.34 | ISE.HTB.35 | ISE.HTB.34 | ISE.HTB.34 | ISE.HTB.35 | ISE.HTB.34 | ISE.HTB.34 | ISE.HTB.35 | [15 empty] | ISE.HTB.36 | ISE.HTB.36 | ISE.HTB.36 | ISE.HTB.36 |  | ISE.HTB.37 | ISE.HTB.37 | ISE.HTB.37 | ISE.HTB.37 | [8 empty] | ISE.HTB.39 | [15 empty] | ISE.HTB.39 | ISE.HTB.39
Luxembourg | ISE.HTB.39 |  |  |  | ISE.HTB.34 | ISE.HTB.34 | ISE.HTB.35 | ISE.HTB.34 | ISE.HTB.34 | ISE.HTB.35 | ISE.HTB.34 | ISE.HTB.34 | ISE.HTB.35 | [15 empty] | ISE.HTB.36 | ISE.HTB.36 | ISE.HTB.36 | ISE.HTB.36 |  | ISE.HTB.37 | ISE.HTB.37 | ISE.HTB.37 | ISE.HTB.37 | [8 empty] | ISE.HTB.39 | [15 empty] | ISE.HTB.39 | ISE.HTB.39
Malta | ISE.HTB.39 |  |  |  | ISE.HTB.34 | ISE.HTB.34 | ISE.HTB.35 | ISE.HTB.34 | ISE.HTB.34 | ISE.HTB.35 | ISE.HTB.34 | ISE.HTB.34 | ISE.HTB.35 | [15 empty] | ISE.HTB.36 | ISE.HTB.36 | ISE.HTB.36 | ISE.HTB.36 |  | ISE.HTB.37 | ISE.HTB.37 | ISE.HTB.37 | ISE.HTB.37 | [8 empty] | ISE.HTB.39 | [15 empty] | ISE.HTB.39 | ISE.HTB.39
Netherlands | ISE.HTB.39 |  |  |  | ISE.HTB.34 | ISE.HTB.34 | ISE.HTB.35 | ISE.HTB.34 | ISE.HTB.34 | ISE.HTB.35 | ISE.HTB.34 | ISE.HTB.34 | ISE.HTB.35 | [15 empty] | ISE.HTB.36 | ISE.HTB.36 | ISE.HTB.36 | ISE.HTB.36 |  | ISE.HTB.37 | ISE.HTB.37 | ISE.HTB.37 | ISE.HTB.37 | [8 empty] | ISE.HTB.39 | [15 empty] | ISE.HTB.39 | ISE.HTB.39
Poland | ISE.HTB.39 |  |  |  | ISE.HTB.34 | ISE.HTB.34 | ISE.HTB.35 | ISE.HTB.34 | ISE.HTB.34 | ISE.HTB.35 | ISE.HTB.34 | ISE.HTB.34 | ISE.HTB.35 | [15 empty] | ISE.HTB.36 | ISE.HTB.36 | ISE.HTB.36 | ISE.HTB.36 |  | ISE.HTB.37 | ISE.HTB.37 | ISE.HTB.37 | ISE.HTB.37 | [8 empty] | ISE.HTB.39 | [15 empty] | ISE.HTB.39 | ISE.HTB.39
Portugal | ISE.HTB.39 |  |  |  | ISE.HTB.34 | ISE.HTB.34 | ISE.HTB.35 | ISE.HTB.34 | ISE.HTB.34 | ISE.HTB.35 | ISE.HTB.34 | ISE.HTB.34 | ISE.HTB.35 | [15 empty] | ISE.HTB.36 | ISE.HTB.36 | ISE.HTB.36 | ISE.HTB.36 |  | ISE.HTB.37 | ISE.HTB.37 | ISE.HTB.37 | ISE.HTB.37 | [8 empty] | ISE.HTB.39 | [15 empty] | ISE.HTB.39 | ISE.HTB.39
Romania | ISE.HTB.39 |  |  |  | ISE.HTB.34 | ISE.HTB.34 | ISE.HTB.35 | ISE.HTB.34 | ISE.HTB.34 | ISE.HTB.35 | ISE.HTB.34 | ISE.HTB.34 | ISE.HTB.35 | [15 empty] | ISE.HTB.36 | ISE.HTB.36 | ISE.HTB.36 | ISE.HTB.36 |  | ISE.HTB.37 | ISE.HTB.37 | ISE.HTB.37 | ISE.HTB.37 | [8 empty] | ISE.HTB.39 | [15 empty] | ISE.HTB.39 | ISE.HTB.39
Slovakia | ISE.HTB.39 |  |  |  | ISE.HTB.34 | ISE.HTB.34 | ISE.HTB.35 | ISE.HTB.34 | ISE.HTB.34 | ISE.HTB.35 | ISE.HTB.34 | ISE.HTB.34 | ISE.HTB.35 | [15 empty] | ISE.HTB.36 | ISE.HTB.36 | ISE.HTB.36 | ISE.HTB.36 |  | ISE.HTB.37 | ISE.HTB.37 | ISE.HTB.37 | ISE.HTB.37 | [8 empty] | ISE.HTB.39 | [15 empty] | ISE.HTB.39 | ISE.HTB.39
Slovenia | ISE.HTB.39 |  |  |  | ISE.HTB.34 | ISE.HTB.34 | ISE.HTB.35 | ISE.HTB.34 | ISE.HTB.34 | ISE.HTB.35 | ISE.HTB.34 | ISE.HTB.34 | ISE.HTB.35 | [15 empty] | ISE.HTB.36 | ISE.HTB.36 | ISE.HTB.36 | ISE.HTB.36 |  | ISE.HTB.37 | ISE.HTB.37 | ISE.HTB.37 | ISE.HTB.37 | [8 empty] | ISE.HTB.39 | [15 empty] | ISE.HTB.39 | ISE.HTB.39
Spain | ISE.HTB.39 |  |  |  | ISE.HTB.34 | ISE.HTB.34 | ISE.HTB.35 | ISE.HTB.34 | ISE.HTB.34 | ISE.HTB.35 | ISE.HTB.34 | ISE.HTB.34 | ISE.HTB.35 | [15 empty] | ISE.HTB.36 | ISE.HTB.36 | ISE.HTB.36 | ISE.HTB.36 |  | ISE.HTB.37 | ISE.HTB.37 | ISE.HTB.37 | ISE.HTB.37 | [8 empty] | ISE.HTB.39 | [15 empty] | ISE.HTB.39 | ISE.HTB.39
Sweden | ISE.HTB.39 |  |  |  | ISE.HTB.34 | ISE.HTB.34 | ISE.HTB.35 | ISE.HTB.34 | ISE.HTB.34 | ISE.HTB.35 | ISE.HTB.34 | ISE.HTB.34 | ISE.HTB.35 | [15 empty] | ISE.HTB.36 | ISE.HTB.36 | ISE.HTB.36 | ISE.HTB.36 |  | ISE.HTB.37 | ISE.HTB.37 | ISE.HTB.37 | ISE.HTB.37 | [8 empty] | ISE.HTB.39 | [15 empty] | ISE.HTB.39 | ISE.HTB.39
United Kingdom | ISE.HTB.39 |  |  |  | ISE.HTB.34 | ISE.HTB.34 | ISE.HTB.35 | ISE.HTB.34 | ISE.HTB.34 | ISE.HTB.35 | ISE.HTB.34 | ISE.HTB.34 | ISE.HTB.35 | [15 empty] | ISE.HTB.36 | ISE.HTB.36 | ISE.HTB.36 | ISE.HTB.36 |  | ISE.HTB.37 | ISE.HTB.37 | ISE.HTB.37 | ISE.HTB.37 | [8 empty] | ISE.HTB.39 | [15 empty] | ISE.HTB.39 | ISE.HTB.39
Norway
Switzerland
Iceland

## HP aerial
Electricity driven aerial heat pumps in buildings
| Technology stock data | [21 empty] | Techno-economic data
| Capacity [GW] | Installed thermal capacity [MW] | [7 empty] | Data source | Quantity | Data source total quantity | Quantity | [7 empty] | Data source age and capacity distribution | Reference year of data | Technical lifetime [a] | Lifetime |  | Type of fuel [-] | Thermal efficiency [%] | Thermal efficiency [%] |  | Electrical efficiency (CHP) [%] | Electrical efficiency (CHP) |  | Saving options/ efficiency development [%] | Saving options/ efficiency development/ predicted future efficiency |  | Specific investment cost 2012 [€2012/kWth] | Specific investment cost 2012 [€2012/kWth] |  | Specific investment cost 2020 [€2012/kWth] | Specific investment cost 2020 [€2012/kWth] |  | Specific investment cost 2030 [€2012/kWth] | Specific investment cost 2030 [€2012/kWth] |  | Annual O&M cost (in % of Invest) | Annual O&M cost (in % of Invest) |  | Sold units 2012 [n] | Sold units 2013 [n] | Comments | x | interpolation/ extrapolation
|  | Total |  | Older than technical lifetime |  | Older than half of technical lifetime, newer than technical lifetime |  | Newer than half of technical lifetime |  |  |  |  | Total |  | Older than technical lifetime |  | Older than half of technical lifetime, newer than technical lifetime |  | Newer than half of technical lifetime | [31 empty] | a | ad hoc calculation
|  | <20 kW | > 20 kW | <20 kW | > 20 kW | <20 kW | > 20 kW | <20 kW | > 20 kW |  |  |  | <20 kW | > 20 kW | <20 kW | > 20 kW | <20 kW | > 20 kW | <20 kW | > 20 kW |  |  |  | <20 kW | > 20 kW |  |  | <20 kW | > 20 kW |  | <20 kW | > 20 kW |  | <20 kW | > 20 kW |  | <20 kW | > 20 kW |  | <20 kW | > 20 kW |  | <20 kW | > 20 kW |  | <20 kW | > 20 kW |  |  |  | s | direct use of the source
Austria | 0.724 | 651.6 | 72.4 | 84.708 | 9.412 | 247.608 | 27.512 | 319.284 | 35.476 | s | 142657 | s | 132671.01 | 9985.99 | 17247.2313 | 1298.1787 | 50414.9838 | 3794.6762 | 65008.7949 | 4893.1351 | s | 2012 | 20 | 20 | 20 | Electricity | [9 empty] | 1475 | 1354 | 873 | [9 empty] | 7977 | 8549 |  | m | modelling
Belgium | 0.171 | 153.9 | 17.1 | 0 | 0 | 0 | 0 | 153.9 | 17.1 | s | 18826 | s | 16943.4 | 1882.6 | 0 | 0 | 0 | 0 | 16943.4 | 1882.6 | s | 2012 | 20 | 20 | 20 | Electricity | [9 empty] | 1026.1 | 1102 | 710 | [9 empty] | 5135 | 4167
Bulgaria | 1.007 | 906.3 | 100.7 | 0 | 0 | 0 | 0 | 906.3 | 100.7 | s | 149962 | s | 134965.8 | 14996.2 | 0 | 0 | 0 | 0 | 134965.8 | 14996.2 | s | 2012 | 20 | 20 | 20 | Electricity | [9 empty] | 504 | 504 | 325 | [9 empty] | 0 | 0
Croatia | 0 | 0 | 0 | 0 | 0 | 0 | 0 | 0 | 0 | s | 0 | s | 0 | 0 | 0 | 0 | 0 | 0 | 0 | 0 | s | 2012 | 20 | 20 | 20 | Electricity | [9 empty] | n.a | n.a | n.a | [9 empty] | 0 | 0
Cyprus | 0 | 0 | 0 | 0 | 0 | 0 | 0 | 0 | 0 | s | 0 | s | 0 | 0 | 0 | 0 | 0 | 0 | 0 | 0 | s | 2012 | 20 | 20 | 20 | Electricity | [9 empty] | 831 | 831 | 536 | [9 empty] | 0 | 0
Czech Republic | 0.35 | 315 | 35 | 0 | 0 | 0 | 0 | 315 | 35 | s | 23416 | s | 21074.4 | 2341.6 | 0 | 0 | 0 | 0 | 21074.4 | 2341.6 | s | 2012 | 20 | 20 | 20 | Electricity | 2.5 | 2.5 | 2.5 | [6 empty] | 1351 | 734 | 473 | [9 empty] | 5576 | 4666
Denmark | 1.903 | 1712.7 | 190.3 | 0 | 0 | 188.397 | 20.933 | 1524.303 | 169.367 | s | 308119 | s | 301956.62 | 6162.38 | 0 | 0 | 0 | 0 | 301956.62 | 6162.38 | s | 2012 | 20 | 20 | 20 | Electricity | 2.6 | 2.6 | 2.6 | [6 empty] | 1666.625 | 1657 | 1068 | [9 empty] | 24745 | 24689 | Efficiency: COP
Estonia | 0.332 | 298.8 | 33.2 | 0 | 0 | 0 | 0 | 298.8 | 33.2 | s | 59097 | s | 57915.06 | 1181.94 | 0 | 0 | 0 | 0 | 57915.06 | 1181.94 | s | 2012 | 20 | 20 | 20 | Electricity | 2.5 | 2.5 | 2.5 | [6 empty] | 1286 | 793 | 512 | [9 empty] | 12295 | 13260
Finland | 1.981 | 1782.9 | 198.1 | 0 | 0 | 0 | 0 | 1782.9 | 198.1 | s | 416223 | s | 395411.85 | 20811.15 | 0 | 0 | 0 | 0 | 395411.85 | 20811.15 | s | 2012 | 20 | 20 | 20 | Electricity | 2.5 | 2.5 | 2.5 | [6 empty] | 1848 | 1217 | 783 | [9 empty] | 45954 | 43742
France | 26.14 | 23526 | 2614 | 0 | 0 | 0 | 0 | 23526 | 2614 | s | 4960150 | s | 4910548.5 | 49601.5 | 0 | 0 | 0 | 0 | 4910548.5 | 49601.5 | s | 2012 | 20 | 20 | 20 | Electricity | 2.6 | 2.6 | 2.6 | [6 empty] | 1018 | 1327 | 856 | [9 empty] | 130569 | 133148
Germany | 2.38 | 2142 | 238 | 0 | 0 | 0 | 0 | 2142 | 238 | s | 223000 | s | 207390 | 15610 | 207.39 | 15.61 | 23642.46 | 1779.54 | 183540.15 | 13814.85 | s | 2012 | 20 | 20 | 20 | Electricity | 2.5 | 2.5 | 2.5 | [6 empty] | 1825 | 1340 | 864 | [9 empty] | 38476
Greece | 0 | 0 | 0 | 0 | 0 | 0 | 0 | 0 | 0 | s | 0 | s | 0 | 0 | 0 | 0 | 0 | 0 | 0 | 0 | s | 2012 | 20 | 20 | 20 | Electricity | [9 empty] | 809 | 809 | 522 | [9 empty] | 0 | 0
Hungary | 0.028 | 25.2 | 2.8 | 0 | 0 | 0 | 0 | 25.2 | 2.8 | s | 1682 | s | 1396.06 | 285.94 | 0 | 0 | 0 | 0 | 1396.06 | 285.94 | s | 2012 | 20 | 20 | 20 | Electricity | [9 empty] | 486 | 690 | 445 | [9 empty] | 383 | 273
Ireland | 0.032 | 28.8 | 3.2 | 0 | 0 | 0 | 0 | 28.8 | 3.2 | s | 2672 | s | 2217.76 | 454.24 | 0 | 0 | 0 | 0 | 2217.76 | 454.24 | s | 2012 | 20 | 20 | 20 | Electricity | [9 empty] | 2794 | 1146 | 793 | [9 empty] | 905 | 1190
Italy | 54.98 | 49482 | 5498 | 0 | 0 | 0 | 0 | 49482 | 5498 | s | 15972000 | s | 11659560 | 4312440 | 0 | 0 | 0 | 0 | 11659560 | 4312440 | s | 2012 | 20 | 20 | 20 | Electricity | 2,5 - 2,6 - 2,7 | 2,5 - 2,6 - 2,7 | 2,5 - 2,6 - 2,7 | [6 empty] | 880 | 882 | 568 | [9 empty] | 1071600 | 1042900
Latvia | 0 | 0 | 0 | 0 | 0 | 0 | 0 | 0 | 0 | s | 0 | s | 0 | 0 | 0 | 0 | 0 | 0 | 0 | 0 | s | 2012 | 20 | 20 | 20 | Electricity | [9 empty] | 1548 | 926 | 597 | [9 empty] | 0 | 0
Lithuania | 0.01 | 9 | 1 | 0 | 0 | 0 | 0 | 9 | 1 | s | 690 | s | 621 | 69 | 0 | 0 | 0 | 0 | 621 | 69 | s | 2012 | 20 | 20 | 20 | Electricity | [9 empty] | 660.7143 | 824 | 531 | [9 empty] | 195 | 230
Luxembourg | 0.011 | 9.9 | 1.1 | 0 | 0 | 0 | 0 | 9.9 | 1.1 | s | 742 | s | 667.8 | 74.2 | 0 | 0 | 0 | 0 | 667.8 | 74.2 | s | 2012 | 20 | 20 | 20 | Electricity | 2.6 | 2.6 | 2.6 | [6 empty] | 1142 | 1142 | 736 | [9 empty] | 128 | 0
Malta | 0 | 0 | 0 | 0 | 0 | 0 | 0 | 0 | 0 | s | 0 | s | 0 | 0 | 0 | 0 | 0 | 0 | 0 | 0 | s | 2012 | 20 | 20 | 20 | Electricity | [9 empty] | 718 | 463 | n.a | [9 empty] | 0 | 0
Netherlands | 1.82 | 1638 | 182 | 0 | 0 | 0 | 0 | 1638 | 182 | s | 147815 | s | 121208.3 | 26606.7 | 0 | 0 | 0 | 0 | 121208.3 | 26606.7 | s | 2012 | 20 | 20 | 20 | Electricity | [9 empty] | 1490 | 1436 | 926 | [9 empty] | 30849 | 28138
Poland | 0.01 | 9 | 1 | 0 | 0 | 0 | 0 | 9 | 1 | s | 5445 | s | 4791.6 | 653.4 | 0 | 0 | 0 | 0 | 4791.6 | 653.4 | s | 2012 | 20 | 20 | 20 | Electricity | 2.5 | 2.5 | 2.5 | [6 empty] | 989 | 795 | 512 | [9 empty] | 1995 | 2119
Portugal | 1.577 | 1419.3 | 157.7 | 0 | 0 | 0 | 0 | 1419.3 | 157.7 | s | 74558 | s | 65611.04 | 8946.96 | 0 | 0 | 0 | 0 | 65611.04 | 8946.96 | s | 2012 | 20 | 20 | 20 | Electricity | [9 empty] | 615 | 661 | 426 | [9 empty] | 8007 | 9197
Romania | 0 | 0 | 0 | 0 | 0 | 0 | 0 | 0 | 0 | s | 0 | s | 0 | 0 | 0 | 0 | 0 | 0 | 0 | 0 | s | 2012 | 20 | 20 | 20 | Electricity | [9 empty] | 510 | 510 | 329 | [9 empty] | 0 | 0
Slovakia | 0.059 | 53.1 | 5.9 | 0 | 0 | 0 | 0 | 53.1 | 5.9 | s | 4590 | s | 3672 | 918 | 0 | 0 | 0 | 0 | 3672 | 918 | s | 2012 | 20 | 20 | 20 | Electricity | [9 empty] | 862 | 776 | 500 | [9 empty] | 508 | 648
Slovenia | 0.02623 | 23.6072 | 2.623 | 0 | 0 | 0 | 0 | 23.6072 | 2.623 | s | 7473 | s | 6725.7 | 747.3 | 0 | 0 | 0 | 0 | 6725.7 | 747.3 | s | 2012 | 20 | 20 | 20 | Electricity | [9 empty] | 847 | 847 | 546 | [9 empty] | 4950 | 6151
Spain | 1.152 | 1036.8 | 115.2 | 0 | 0 | 0 | 0 | 1036.8 | 115.2 | s | 194508 | s | 190617.84 | 3890.16 | 0 | 0 | 0 | 0 | 190617.84 | 3890.16 | s | 2012 | 20 | 20 | 20 | Electricity | [9 empty] | 834 | 914 | 590 | [9 empty] | 49625 | 51738
Sweden | 3.419 | 3077.1 | 341.9 | 0 | 0 | 246.168 | 27.352 | 2830.932 | 314.548 | s | 821266 | s | 698076.1 | 123189.9 | 0 | 0 | 55846.088 | 9855.192 | 642230.012 | 113334.708 | s | 2012 | 20 | 20 | 20 | Electricity | 2.5 | 2.5 | 2.5 | [6 empty] | 1544 | 1616 | 1042 | [9 empty] | 70587 | 71650
United Kingdom | 0.814 | 732.6 | 81.4 | 0 | 0 | 0 | 0 | 732.6 | 81.4 | s | 65835 | s | 55959.75 | 9875.25 | 0 | 0 | 0 | 0 | 55959.75 | 9875.25 | s | 2012 | 20 | 20 | 20 | Electricity | 2,5 - 2,6 | 2,5 - 2,6 | 2,5 - 2,6 | [6 empty] | 965 | 1298 | 837 | [9 empty] | 15505 | 15656
Total EU-28 | 98.9262 | 89033.6072 | 9892.623 | 84.708 | 9.412 | 682.173 | 75.797 | 88266.7262 | 9807.414 |  | 23600726 |  | 18990001.59 | 4610724.41 | 17454.6213 | 1313.7887 | 129903.5318 | 15429.4082 | 18842643.4369 | 4593981.2131 | [27 empty] | 1525964 | 1502094
Norway | 2.9119 | 2620.7137 | 291.1904 | 0 | 0 | 0 | 0 | 2620.7137 | 291.1904 | s | 556392 | s | 500752 | 55640 | 0 | 0 | 0 | 0 | 500752 | 55640 | s | 2012 |  |  |  | Electricity | [9 empty] | 1427
Switzerland | 0.99884 | 898.956 | 99.884 | 0 | 0 | 0 | 0 | 898.956 | 99.884 | s | 87323 | s | 78590 | 8733 | 0 | 0 | 0 | 0 | 78590 | 8733 | s | 2012 |  |  |  | Electricity | [9 empty] | 1475
Iceland | n.a | n.a | n.a | n.a | n.a | n.a | n.a | n.a | n.a |  | n.a |  | n.a | n.a | n.a | n.a | n.a | n.a | n.a | n.a | [5 empty] | Electricity | [9 empty] | n.a.
Total | 102.837 | 92553.2769 | 10283.6974 | 84.708 | 9.412 | 682.173 | 75.797 | 91786.3959 | 10198.4884 |  | 24244441 |  | 19569343.59 | 4675097.41 | 17454.6213 | 1313.7887 | 129903.5318 | 15429.4082 | 19421985.4369 | 4658354.2131
Sources
| Capacity [GW] | Installed thermal capacity [MW] | [8 empty] | Quantity |  | Quantity | [7 empty] | Data source age and capacity distribution | Reference year of data | Average technical lifetime [a] | Technical Lifetime |  | Type of fuel [-] | Thermal efficiency [%] | Thermal efficiency [%] |  | Electrical efficiency (CHP) [%] | Electrical efficiency (CHP) |  | Saving options/ efficiency development [%] | Saving options/ efficiency development/ predicted future efficiency |  | Specific investment cost 2012 [€2012/kWth] | Specific investment cost 2012 [€2012/kWth] |  | Specific investment cost 2020 [€2012/kWth] | Specific investment cost 2020 [€2012/kWth] |  | Specific investment cost 2030 [€2012/kWth] | Specific investment cost 2030 [€2012/kWth] |  | Annual O&M cost (in % of Invest) | Annual O&M cost (in % of Invest) |  | Sold units 2012 [n] | Sold units 2013 [n]
|  | Total |  | Older than technical lifetime |  | Older than half of technical lifetime, newer than technical lifetime |  | Newer than half of technical lifetime |  |  |  |  | Total |  | Older than technical lifetime |  | Older than half of technical lifetime, newer than technical lifetime |  | Newer than half of technical lifetime
|  | <20 kW | > 20 kW | <20 kW | > 20 kW | <20 kW | > 20 kW | <20 kW | > 20 kW |  |  |  | <20 kW | > 20 kW | <20 kW | > 20 kW | <20 kW | > 20 kW | <20 kW | > 20 kW |  |  |  | <20 kW | > 20 kW |  |  | <20 kW | > 20 kW |  | <20 kW | > 20 kW |  | <20 kW | > 20 kW |  | <20 kW | > 20 kW |  | <20 kW | > 20 kW |  | <20 kW | > 20 kW |  | <20 kW | > 20 kW
Austria | ISE.HTB.40 | Based on ISE.HTB.40 data | Based on ISE.HTB.40 data | Based on ISE.HTB.40 data | Based on ISE.HTB.40 data | Based on ISE.HTB.40 data | Based on ISE.HTB.40 data | Based on ISE.HTB.40 data | Based on ISE.HTB.40 data |  | ISE.HTB.40 |  | Based on ISE.HTB.40 data | Based on ISE.HTB.40 data | Based on ISE.HTB.40 data | Based on ISE.HTB.40 data | Based on ISE.HTB.40 data | Based on ISE.HTB.40 data | Based on ISE.HTB.40 data | Based on ISE.HTB.40 data |  |  | ISE.HTB.54 | ISE.HTB.54 | ISE.HTB.54 |  | SHARES | [8 empty] | ISE.HTB.40 | ISE.HTB.19 | ISE.HTB.19 | [9 empty] | ISE.HTB.40 | ISE.HTB.40
Belgium | ISE.HTB.40 | Based on ISE.HTB.40 data | Based on ISE.HTB.40 data | Based on ISE.HTB.40 data | Based on ISE.HTB.40 data | Based on ISE.HTB.40 data | Based on ISE.HTB.40 data | Based on ISE.HTB.40 data | Based on ISE.HTB.40 data |  | ISE.HTB.40 |  | Based on ISE.HTB.40 data | Based on ISE.HTB.40 data | Based on ISE.HTB.40 data | Based on ISE.HTB.40 data | Based on ISE.HTB.40 data | Based on ISE.HTB.40 data | Based on ISE.HTB.40 data | Based on ISE.HTB.40 data |  |  | ISE.HTB.54 | ISE.HTB.54 | ISE.HTB.54 |  | SHARES | [8 empty] | ISE.HTB.40 | ISE.HTB.19 | ISE.HTB.19 | [9 empty] | ISE.HTB.40 | ISE.HTB.40
Bulgaria | ISE.HTB.41 | Based on ISE.HTB.40 data | Based on ISE.HTB.40 data | Based on ISE.HTB.40 data | Based on ISE.HTB.40 data | Based on ISE.HTB.40 data | Based on ISE.HTB.40 data | Based on ISE.HTB.40 data | Based on ISE.HTB.40 data |  | ISE.HTB.41 |  | Based on ISE.HTB.40 data | Based on ISE.HTB.40 data | Based on ISE.HTB.40 data | Based on ISE.HTB.40 data | Based on ISE.HTB.40 data | Based on ISE.HTB.40 data | Based on ISE.HTB.40 data | Based on ISE.HTB.40 data |  |  | ISE.HTB.54 | ISE.HTB.54 | ISE.HTB.54 |  | SHARES | [8 empty] | ISE.HTB.19 | ISE.HTB.19 | ISE.HTB.19 | [9 empty] | ISE.HTB.41 | ISE.HTB.41
Croatia | Shares | Based on ISE.HTB.40 data | Based on ISE.HTB.40 data | Based on ISE.HTB.40 data | Based on ISE.HTB.40 data | Based on ISE.HTB.40 data | Based on ISE.HTB.40 data | Based on ISE.HTB.40 data | Based on ISE.HTB.40 data |  | ISE.HTB.40 |  | Based on ISE.HTB.40 data | Based on ISE.HTB.40 data | Based on ISE.HTB.40 data | Based on ISE.HTB.40 data | Based on ISE.HTB.40 data | Based on ISE.HTB.40 data | Based on ISE.HTB.40 data | Based on ISE.HTB.40 data |  |  | ISE.HTB.54 | ISE.HTB.54 | ISE.HTB.54 |  | SHARES | [8 empty] | ISE.HTB.40 | ISE.HTB.19 | ISE.HTB.19 | [9 empty] | ISE.HTB.40 | ISE.HTB.40
Cyprus | Shares | Based on ISE.HTB.40 data | Based on ISE.HTB.40 data | Based on ISE.HTB.40 data | Based on ISE.HTB.40 data | Based on ISE.HTB.40 data | Based on ISE.HTB.40 data | Based on ISE.HTB.40 data | Based on ISE.HTB.40 data |  | ISE.HTB.40 |  | Based on ISE.HTB.40 data | Based on ISE.HTB.40 data | Based on ISE.HTB.40 data | Based on ISE.HTB.40 data | Based on ISE.HTB.40 data | Based on ISE.HTB.40 data | Based on ISE.HTB.40 data | Based on ISE.HTB.40 data |  |  | ISE.HTB.54 | ISE.HTB.54 | ISE.HTB.54 |  | SHARES | [8 empty] | ISE.HTB.40 | ISE.HTB.19 | ISE.HTB.19 | [9 empty] | ISE.HTB.40 | ISE.HTB.40
Czech Republic | ISE.HTB.42 | Based on ISE.HTB.40 data | Based on ISE.HTB.40 data | Based on ISE.HTB.40 data | Based on ISE.HTB.40 data | Based on ISE.HTB.40 data | Based on ISE.HTB.40 data | Based on ISE.HTB.40 data | Based on ISE.HTB.40 data |  | ISE.HTB.42 |  | Based on ISE.HTB.40 data | Based on ISE.HTB.40 data | Based on ISE.HTB.40 data | Based on ISE.HTB.40 data | Based on ISE.HTB.40 data | Based on ISE.HTB.40 data | Based on ISE.HTB.40 data | Based on ISE.HTB.40 data |  |  | ISE.HTB.54 | ISE.HTB.54 | ISE.HTB.54 |  | SHARES | [8 empty] | ISE.HTB.40 | ISE.HTB.19 | ISE.HTB.19 | [9 empty] | ISE.HTB.42 | ISE.HTB.42
Denmark | ISE.HTB.47 | Based on ISE.HTB.40 data | Based on ISE.HTB.40 data | Based on ISE.HTB.40 data | Based on ISE.HTB.40 data | Based on ISE.HTB.40 data | Based on ISE.HTB.40 data | Based on ISE.HTB.40 data | Based on ISE.HTB.40 data |  | ISE.HTB.47 |  | Based on ISE.HTB.40 data | Based on ISE.HTB.40 data | Based on ISE.HTB.40 data | Based on ISE.HTB.40 data | Based on ISE.HTB.40 data | Based on ISE.HTB.40 data | Based on ISE.HTB.40 data | Based on ISE.HTB.40 data |  |  | ISE.HTB.54 | ISE.HTB.54 | ISE.HTB.54 |  | SHARES | [8 empty] | ISE.HTB.40 | ISE.HTB.19 | ISE.HTB.19 | [9 empty] | ISE.HTB.47 | ISE.HTB.47
Estonia | Shares | Based on ISE.HTB.40 data | Based on ISE.HTB.40 data | Based on ISE.HTB.40 data | Based on ISE.HTB.40 data | Based on ISE.HTB.40 data | Based on ISE.HTB.40 data | Based on ISE.HTB.40 data | Based on ISE.HTB.40 data |  | ISE.HTB.48 |  | Based on ISE.HTB.40 data | Based on ISE.HTB.40 data | Based on ISE.HTB.40 data | Based on ISE.HTB.40 data | Based on ISE.HTB.40 data | Based on ISE.HTB.40 data | Based on ISE.HTB.40 data | Based on ISE.HTB.40 data |  |  | ISE.HTB.54 | ISE.HTB.54 | ISE.HTB.54 |  | SHARES | [8 empty] | ISE.HTB.40 | ISE.HTB.19 | ISE.HTB.19 | [9 empty] | ISE.HTB.40 | ISE.HTB.40
Finland | ISE.HTB.43 | Based on ISE.HTB.40 data | Based on ISE.HTB.40 data | Based on ISE.HTB.40 data | Based on ISE.HTB.40 data | Based on ISE.HTB.40 data | Based on ISE.HTB.40 data | Based on ISE.HTB.40 data | Based on ISE.HTB.40 data |  | ISE.HTB.43 |  | Based on ISE.HTB.40 data | Based on ISE.HTB.40 data | Based on ISE.HTB.40 data | Based on ISE.HTB.40 data | Based on ISE.HTB.40 data | Based on ISE.HTB.40 data | Based on ISE.HTB.40 data | Based on ISE.HTB.40 data |  |  | ISE.HTB.54 | ISE.HTB.54 | ISE.HTB.54 |  | SHARES | [8 empty] | ISE.HTB.40 | ISE.HTB.19 | ISE.HTB.19 | [9 empty] | ISE.HTB.43 | ISE.HTB.43
France | ISE.HTB.44 | Based on ISE.HTB.40 data | Based on ISE.HTB.40 data | Based on ISE.HTB.40 data | Based on ISE.HTB.40 data | Based on ISE.HTB.40 data | Based on ISE.HTB.40 data | Based on ISE.HTB.40 data | Based on ISE.HTB.40 data |  | ISE.HTB.44 |  | Based on ISE.HTB.40 data | Based on ISE.HTB.40 data | Based on ISE.HTB.40 data | Based on ISE.HTB.40 data | Based on ISE.HTB.40 data | Based on ISE.HTB.40 data | Based on ISE.HTB.40 data | Based on ISE.HTB.40 data |  |  | ISE.HTB.54 | ISE.HTB.54 | ISE.HTB.54 |  | SHARES | [8 empty] | ISE.HTB.40 | ISE.HTB.19 | ISE.HTB.19 | [9 empty] | Observ'ER | Observ'ER
Germany | Shares | Based on ISE.HTB.40 data | Based on ISE.HTB.40 data | Based on ISE.HTB.40 data | Based on ISE.HTB.40 data | Based on ISE.HTB.40 data | Based on ISE.HTB.40 data | Based on ISE.HTB.40 data | Based on ISE.HTB.40 data |  | ISE.HTB.50 |  | Based on ISE.HTB.40 data | Based on ISE.HTB.40 data | Based on ISE.HTB.40 data | Based on ISE.HTB.40 data | Based on ISE.HTB.40 data | Based on ISE.HTB.40 data | Based on ISE.HTB.40 data | Based on ISE.HTB.40 data |  |  | ISE.HTB.54 | ISE.HTB.54 | ISE.HTB.54 |  | SHARES | [8 empty] | ISE.HTB.40 | ISE.HTB.19 | ISE.HTB.19 | [9 empty] | ISE.HTB.50 | ISE.HTB.50
Greece | Shares | Based on ISE.HTB.40 data | Based on ISE.HTB.40 data | Based on ISE.HTB.40 data | Based on ISE.HTB.40 data | Based on ISE.HTB.40 data | Based on ISE.HTB.40 data | Based on ISE.HTB.40 data | Based on ISE.HTB.40 data |  | ISE.HTB.40 |  | Based on ISE.HTB.40 data | Based on ISE.HTB.40 data | Based on ISE.HTB.40 data | Based on ISE.HTB.40 data | Based on ISE.HTB.40 data | Based on ISE.HTB.40 data | Based on ISE.HTB.40 data | Based on ISE.HTB.40 data |  |  | ISE.HTB.54 | ISE.HTB.54 | ISE.HTB.54 |  | SHARES | [8 empty] | ISE.HTB.19 | ISE.HTB.19 | ISE.HTB.19 | [9 empty] | ISE.HTB.40 | ISE.HTB.40
Hungary | ISE.HTB.40 | Based on ISE.HTB.40 data | Based on ISE.HTB.40 data | Based on ISE.HTB.40 data | Based on ISE.HTB.40 data | Based on ISE.HTB.40 data | Based on ISE.HTB.40 data | Based on ISE.HTB.40 data | Based on ISE.HTB.40 data |  | ISE.HTB.40 |  | Based on ISE.HTB.40 data | Based on ISE.HTB.40 data | Based on ISE.HTB.40 data | Based on ISE.HTB.40 data | Based on ISE.HTB.40 data | Based on ISE.HTB.40 data | Based on ISE.HTB.40 data | Based on ISE.HTB.40 data |  |  | ISE.HTB.54 | ISE.HTB.54 | ISE.HTB.54 |  | SHARES | [8 empty] | ISE.HTB.40 | ISE.HTB.19 | ISE.HTB.19 | [9 empty] | ISE.HTB.40 | ISE.HTB.40
Ireland | ISE.HTB.40 | Based on ISE.HTB.40 data | Based on ISE.HTB.40 data | Based on ISE.HTB.40 data | Based on ISE.HTB.40 data | Based on ISE.HTB.40 data | Based on ISE.HTB.40 data | Based on ISE.HTB.40 data | Based on ISE.HTB.40 data |  | ISE.HTB.40 |  | Based on ISE.HTB.40 data | Based on ISE.HTB.40 data | Based on ISE.HTB.40 data | Based on ISE.HTB.40 data | Based on ISE.HTB.40 data | Based on ISE.HTB.40 data | Based on ISE.HTB.40 data | Based on ISE.HTB.40 data |  |  | ISE.HTB.54 | ISE.HTB.54 | ISE.HTB.54 |  | SHARES | [8 empty] | ISE.HTB.40 | ISE.HTB.19 | ISE.HTB.19 | [9 empty] | ISE.HTB.40 | ISE.HTB.40
Italy | Shares | Based on ISE.HTB.40 data | Based on ISE.HTB.40 data | Based on ISE.HTB.40 data | Based on ISE.HTB.40 data | Based on ISE.HTB.40 data | Based on ISE.HTB.40 data | Based on ISE.HTB.40 data | Based on ISE.HTB.40 data |  | ISE.HTB.49 |  | Based on ISE.HTB.40 data | Based on ISE.HTB.40 data | Based on ISE.HTB.40 data | Based on ISE.HTB.40 data | Based on ISE.HTB.40 data | Based on ISE.HTB.40 data | Based on ISE.HTB.40 data | Based on ISE.HTB.40 data |  |  | ISE.HTB.54 | ISE.HTB.54 | ISE.HTB.54 |  | SHARES | [8 empty] | ISE.HTB.40 | ISE.HTB.19 | ISE.HTB.19 | [9 empty] | ISE.HTB.49 | ISE.HTB.49
Latvia | Shares | Based on ISE.HTB.40 data | Based on ISE.HTB.40 data | Based on ISE.HTB.40 data | Based on ISE.HTB.40 data | Based on ISE.HTB.40 data | Based on ISE.HTB.40 data | Based on ISE.HTB.40 data | Based on ISE.HTB.40 data |  | ISE.HTB.40 |  | Based on ISE.HTB.40 data | Based on ISE.HTB.40 data | Based on ISE.HTB.40 data | Based on ISE.HTB.40 data | Based on ISE.HTB.40 data | Based on ISE.HTB.40 data | Based on ISE.HTB.40 data | Based on ISE.HTB.40 data |  |  | ISE.HTB.54 | ISE.HTB.54 | ISE.HTB.54 |  | SHARES | [8 empty] | ISE.HTB.40 | ISE.HTB.19 | ISE.HTB.19 | [9 empty] | ISE.HTB.40 | ISE.HTB.40
Lithuania | ISE.HTB.40 | Based on ISE.HTB.40 data | Based on ISE.HTB.40 data | Based on ISE.HTB.40 data | Based on ISE.HTB.40 data | Based on ISE.HTB.40 data | Based on ISE.HTB.40 data | Based on ISE.HTB.40 data | Based on ISE.HTB.40 data |  | ISE.HTB.40 |  | Based on ISE.HTB.40 data | Based on ISE.HTB.40 data | Based on ISE.HTB.40 data | Based on ISE.HTB.40 data | Based on ISE.HTB.40 data | Based on ISE.HTB.40 data | Based on ISE.HTB.40 data | Based on ISE.HTB.40 data |  |  | ISE.HTB.54 | ISE.HTB.54 | ISE.HTB.54 |  | SHARES | [8 empty] | ISE.HTB.40 | ISE.HTB.19 | ISE.HTB.19 | [9 empty] | ISE.HTB.40 | ISE.HTB.40
Luxembourg | Shares | Based on ISE.HTB.40 data | Based on ISE.HTB.40 data | Based on ISE.HTB.40 data | Based on ISE.HTB.40 data | Based on ISE.HTB.40 data | Based on ISE.HTB.40 data | Based on ISE.HTB.40 data | Based on ISE.HTB.40 data |  | ISE.HTB.40 |  | Based on ISE.HTB.40 data | Based on ISE.HTB.40 data | Based on ISE.HTB.40 data | Based on ISE.HTB.40 data | Based on ISE.HTB.40 data | Based on ISE.HTB.40 data | Based on ISE.HTB.40 data | Based on ISE.HTB.40 data |  |  | ISE.HTB.54 | ISE.HTB.54 | ISE.HTB.54 |  | SHARES | [8 empty] | ISE.HTB.19 | ISE.HTB.19 | ISE.HTB.19 | [9 empty] | ISE.HTB.40 | ISE.HTB.40
Malta | Shares | Based on ISE.HTB.40 data | Based on ISE.HTB.40 data | Based on ISE.HTB.40 data | Based on ISE.HTB.40 data | Based on ISE.HTB.40 data | Based on ISE.HTB.40 data | Based on ISE.HTB.40 data | Based on ISE.HTB.40 data |  | ISE.HTB.51 |  | Based on ISE.HTB.40 data | Based on ISE.HTB.40 data | Based on ISE.HTB.40 data | Based on ISE.HTB.40 data | Based on ISE.HTB.40 data | Based on ISE.HTB.40 data | Based on ISE.HTB.40 data | Based on ISE.HTB.40 data |  |  | ISE.HTB.54 | ISE.HTB.54 | ISE.HTB.54 |  | SHARES | [8 empty] | ISE.HTB.19 | ISE.HTB.19 | ISE.HTB.19 | [9 empty] | ISE.HTB.51 | ISE.HTB.51
Netherlands | ISE.HTB.45 | Based on ISE.HTB.40 data | Based on ISE.HTB.40 data | Based on ISE.HTB.40 data | Based on ISE.HTB.40 data | Based on ISE.HTB.40 data | Based on ISE.HTB.40 data | Based on ISE.HTB.40 data | Based on ISE.HTB.40 data |  | ISE.HTB.45 |  | Based on ISE.HTB.40 data | Based on ISE.HTB.40 data | Based on ISE.HTB.40 data | Based on ISE.HTB.40 data | Based on ISE.HTB.40 data | Based on ISE.HTB.40 data | Based on ISE.HTB.40 data | Based on ISE.HTB.40 data |  |  | ISE.HTB.54 | ISE.HTB.54 | ISE.HTB.54 |  | SHARES | [8 empty] | ISE.HTB.40 | ISE.HTB.19 | ISE.HTB.19 | [9 empty] | ISE.HTB.45 | ISE.HTB.45
Poland | Shares | Based on ISE.HTB.40 data | Based on ISE.HTB.40 data | Based on ISE.HTB.40 data | Based on ISE.HTB.40 data | Based on ISE.HTB.40 data | Based on ISE.HTB.40 data | Based on ISE.HTB.40 data | Based on ISE.HTB.40 data |  | ISE.HTB.52 |  | Based on ISE.HTB.40 data | Based on ISE.HTB.40 data | Based on ISE.HTB.40 data | Based on ISE.HTB.40 data | Based on ISE.HTB.40 data | Based on ISE.HTB.40 data | Based on ISE.HTB.40 data | Based on ISE.HTB.40 data |  |  | ISE.HTB.54 | ISE.HTB.54 | ISE.HTB.54 |  | SHARES | [8 empty] | ISE.HTB.40 | ISE.HTB.19 | ISE.HTB.19 | [9 empty] | ISE.HTB.40 | ISE.HTB.40
Portugal | ISE.HTB.40 | Based on ISE.HTB.40 data | Based on ISE.HTB.40 data | Based on ISE.HTB.40 data | Based on ISE.HTB.40 data | Based on ISE.HTB.40 data | Based on ISE.HTB.40 data | Based on ISE.HTB.40 data | Based on ISE.HTB.40 data |  | ISE.HTB.40 |  | Based on ISE.HTB.40 data | Based on ISE.HTB.40 data | Based on ISE.HTB.40 data | Based on ISE.HTB.40 data | Based on ISE.HTB.40 data | Based on ISE.HTB.40 data | Based on ISE.HTB.40 data | Based on ISE.HTB.40 data |  |  | ISE.HTB.54 | ISE.HTB.54 | ISE.HTB.54 |  | SHARES | [8 empty] | ISE.HTB.40 | ISE.HTB.19 | ISE.HTB.19 | [9 empty] | ISE.HTB.40 | ISE.HTB.40
Romania | Shares | Based on ISE.HTB.40 data | Based on ISE.HTB.40 data | Based on ISE.HTB.40 data | Based on ISE.HTB.40 data | Based on ISE.HTB.40 data | Based on ISE.HTB.40 data | Based on ISE.HTB.40 data | Based on ISE.HTB.40 data |  | ISE.HTB.40 |  | Based on ISE.HTB.40 data | Based on ISE.HTB.40 data | Based on ISE.HTB.40 data | Based on ISE.HTB.40 data | Based on ISE.HTB.40 data | Based on ISE.HTB.40 data | Based on ISE.HTB.40 data | Based on ISE.HTB.40 data |  |  | ISE.HTB.54 | ISE.HTB.54 | ISE.HTB.54 |  | SHARES | [8 empty] | ISE.HTB.19 | ISE.HTB.19 | ISE.HTB.19 | [9 empty] | ISE.HTB.40 | ISE.HTB.40
Slovakia | ISE.HTB.46 | Based on ISE.HTB.40 data | Based on ISE.HTB.40 data | Based on ISE.HTB.40 data | Based on ISE.HTB.40 data | Based on ISE.HTB.40 data | Based on ISE.HTB.40 data | Based on ISE.HTB.40 data | Based on ISE.HTB.40 data |  | ISE.HTB.46 |  | Based on ISE.HTB.40 data | Based on ISE.HTB.40 data | Based on ISE.HTB.40 data | Based on ISE.HTB.40 data | Based on ISE.HTB.40 data | Based on ISE.HTB.40 data | Based on ISE.HTB.40 data | Based on ISE.HTB.40 data |  |  | ISE.HTB.54 | ISE.HTB.54 | ISE.HTB.54 |  | SHARES | [8 empty] | ISE.HTB.40 | ISE.HTB.19 | ISE.HTB.19 | [9 empty] | ISE.HTB.46 | ISE.HTB.46
Slovenia | Shares | Based on ISE.HTB.40 data | Based on ISE.HTB.40 data | Based on ISE.HTB.40 data | Based on ISE.HTB.40 data | Based on ISE.HTB.40 data | Based on ISE.HTB.40 data | Based on ISE.HTB.40 data | Based on ISE.HTB.40 data |  | ISE.HTB.53 |  | Based on ISE.HTB.40 data | Based on ISE.HTB.40 data | Based on ISE.HTB.40 data | Based on ISE.HTB.40 data | Based on ISE.HTB.40 data | Based on ISE.HTB.40 data | Based on ISE.HTB.40 data | Based on ISE.HTB.40 data |  |  | ISE.HTB.54 | ISE.HTB.54 | ISE.HTB.54 |  | SHARES | [8 empty] | ISE.HTB.19 | ISE.HTB.19 | ISE.HTB.19 | [9 empty] | ISE.HTB.53 | ISE.HTB.53
Spain | ISE.HTB.40 | Based on ISE.HTB.40 data | Based on ISE.HTB.40 data | Based on ISE.HTB.40 data | Based on ISE.HTB.40 data | Based on ISE.HTB.40 data | Based on ISE.HTB.40 data | Based on ISE.HTB.40 data | Based on ISE.HTB.40 data |  | ISE.HTB.40 |  | Based on ISE.HTB.40 data | Based on ISE.HTB.40 data | Based on ISE.HTB.40 data | Based on ISE.HTB.40 data | Based on ISE.HTB.40 data | Based on ISE.HTB.40 data | Based on ISE.HTB.40 data | Based on ISE.HTB.40 data |  |  | ISE.HTB.54 | ISE.HTB.54 | ISE.HTB.54 |  | SHARES | [8 empty] | ISE.HTB.40 | ISE.HTB.19 | ISE.HTB.19 | [9 empty] | ISE.HTB.40 | ISE.HTB.40
Sweden | ISE.HTB.40 | Based on ISE.HTB.40 data | Based on ISE.HTB.40 data | Based on ISE.HTB.40 data | Based on ISE.HTB.40 data | Based on ISE.HTB.40 data | Based on ISE.HTB.40 data | Based on ISE.HTB.40 data | Based on ISE.HTB.40 data |  | ISE.HTB.40 |  | Based on ISE.HTB.40 data | Based on ISE.HTB.40 data | Based on ISE.HTB.40 data | Based on ISE.HTB.40 data | Based on ISE.HTB.40 data | Based on ISE.HTB.40 data | Based on ISE.HTB.40 data | Based on ISE.HTB.40 data |  |  | ISE.HTB.54 | ISE.HTB.54 | ISE.HTB.54 |  | SHARES | [8 empty] | ISE.HTB.40 | ISE.HTB.19 | ISE.HTB.19 | [9 empty] | ISE.HTB.40 | ISE.HTB.40
United Kingdom | ISE.HTB.40 | Based on ISE.HTB.40 data | Based on ISE.HTB.40 data | Based on ISE.HTB.40 data | Based on ISE.HTB.40 data | Based on ISE.HTB.40 data | Based on ISE.HTB.40 data | Based on ISE.HTB.40 data | Based on ISE.HTB.40 data |  | ISE.HTB.40 |  | Based on ISE.HTB.40 data | Based on ISE.HTB.40 data | Based on ISE.HTB.40 data | Based on ISE.HTB.40 data | Based on ISE.HTB.40 data | Based on ISE.HTB.40 data | Based on ISE.HTB.40 data | Based on ISE.HTB.40 data |  |  | ISE.HTB.54 | ISE.HTB.54 | ISE.HTB.54 |  | SHARES | [8 empty] | ISE.HTB.40 | ISE.HTB.19 | ISE.HTB.19 | [9 empty] | ISE.HTB.40 | ISE.HTB.40
Norway | ISE.HTB.40 | Based on ISE.HTB.40 data | Based on ISE.HTB.40 data | Based on ISE.HTB.40 data | Based on ISE.HTB.40 data | Based on ISE.HTB.40 data | Based on ISE.HTB.40 data | Based on ISE.HTB.40 data | Based on ISE.HTB.40 data |  | ISE.HTB.40 |  | Based on ISE.HTB.40 data | Based on ISE.HTB.40 data | Based on ISE.HTB.40 data | Based on ISE.HTB.40 data | Based on ISE.HTB.40 data | Based on ISE.HTB.40 data | Based on ISE.HTB.40 data | Based on ISE.HTB.40 data
Switzerland | ISE.HTB.40 | Based on ISE.HTB.40 data | Based on ISE.HTB.40 data | Based on ISE.HTB.40 data | Based on ISE.HTB.40 data | Based on ISE.HTB.40 data | Based on ISE.HTB.40 data | Based on ISE.HTB.40 data | Based on ISE.HTB.40 data |  | ISE.HTB.40 |  | Based on ISE.HTB.40 data | Based on ISE.HTB.40 data | Based on ISE.HTB.40 data | Based on ISE.HTB.40 data | Based on ISE.HTB.40 data | Based on ISE.HTB.40 data | Based on ISE.HTB.40 data | Based on ISE.HTB.40 data
Iceland
Note on B53: Capacity of heat pump installed of which SPF is above the minimum threshold
Note on B54: Capacity of heat pump installed of which SPF is above the minimum threshold
Note on B55: Capacity of heat pump installed of which SPF is above the minimum threshold
Note on B57: Capacity of heat pump installed of which SPF is above the minimum threshold
Note on B60: Capacity of heat pump installed of which SPF is above the minimum threshold
Note on B61: Capacity of heat pump installed of which SPF is above the minimum threshold
Note on B64: Capacity of heat pump installed of which SPF is above the minimum threshold
Note on B65: Capacity of heat pump installed of which SPF is above the minimum threshold
Note on B67: Capacity of heat pump installed of which SPF is above the minimum threshold
Note on B68: Capacity of heat pump installed of which SPF is above the minimum threshold
Note on B70: Capacity of heat pump installed of which SPF is above the minimum threshold
Note on B72: Capacity of heat pump installed of which SPF is above the minimum threshold
Note on B74: Capacity of heat pump installed of which SPF is above the minimum threshold

## HP ground el
Electricity driven ground source heat pumps in buildings
| Technology stock data | [21 empty] | Techno-economic data
| Capacity [GW] | Installed thermal capacity [MW] | [7 empty] | Data source | Quantity | Data source total quantity | Quantity | [7 empty] | Data source age and capacity distribution | Reference year of data | Technical lifetime [a] | Lifetime |  | Type of fuel [-] | Thermal efficiency - Seasonnal performance factor (SPF) | Thermal efficiency [%] |  | Electrical efficiency (CHP) [%] | Electrical efficiency (CHP) |  | Saving options/ efficiency development [%] | Saving options/ efficiency development/ predicted future efficiency |  | Specific investment cost 2012 [€2012/kWth] | Specific investment cost 2012 [€2012/kWth] |  | Specific investment cost 2020 [€2012/kWth] | Specific investment cost 2020 [€2012/kWth] |  | Specific investment cost 2030 [€2012/kWth] | Specific investment cost 2030 [€2012/kWth] |  | Annual O&M cost (in % of Invest) | Annual O&M cost (in % of Invest) |  | Sold units 2012 [n] | Sold units 2013 [n] | Comments | x | interpolation/ extrapolation
|  | Total |  | Older than technical lifetime |  | Older than half of technical lifetime, newer than technical lifetime |  | Newer than half of technical lifetime |  |  |  |  | Total |  | Older than technical lifetime |  | Older than half of technical lifetime, newer than technical lifetime |  | Newer than half of technical lifetime | [31 empty] | a | ad hoc calculation
|  | <20 kW | > 20 kW | <20 kW | > 20 kW | <20 kW | > 20 kW | <20 kW | > 20 kW |  |  |  | <20 kW | > 20 kW | <20 kW | > 20 kW | <20 kW | > 20 kW | <20 kW | > 20 kW |  |  |  | <20 kW | > 20 kW |  |  | <20 kW | > 20 kW |  | <20 kW | > 20 kW |  | <20 kW | > 20 kW |  | <20 kW | > 20 kW |  | <20 kW | > 20 kW |  | <20 kW | > 20 kW |  | <20 kW | > 20 kW |  |  |  | s | direct use of the source
Austria | 1.0767 | 1001.3012 | 75.3668 | 20.026 | 1.5073 | 200.2602 | 15.0734 | 781.015 | 58.7861 | s | 83088 | s | 74779.2 | 8308.8 | 1495.584 | 166.176 | 14955.84 | 1661.76 | 58327.776 | 6480.864 | s | 2012 | 20 | 20 | 20 |  | 3,2 - 3,5 | [8 empty] | 1655 | 2286 | 1646 | 1595.8929 | 2204.3571 | 1587.2143 | 1457.9762 | 2013.8571 | 1450.0476 |  |  |  | 6669 | 6023 |  | m | modelling
Belgium | 0.061203 | 55.0829 | 6.1203 | 0 | 0 | 0 | 0 | 55.0829 | 6.1203 | s | 4672 | s | 4204.8 | 467.2 | 0 | 0 | 0 | 0 | 4204.8 | 467.2 | s | 2012 | 20 | 20 | 20 |  | 3,2 - 3,5 | [8 empty] | 1271 | 1860 | 1340 | 1225.6071 | 1793.5714 | 1292.1429 | 1119.6905 | 1638.5714 | 1180.4762 |  |  |  | 1418 | 1336
Bulgaria | 0.045025 | 40.5229 | 4.5025 | 0 | 0 | 0 | 0 | 40.5229 | 4.5025 | s | 3749 | s | 3374.1 | 374.9 | 0 | 0 | 0 | 0 | 3374.1 | 374.9 | s | 2012 | 20 | 20 | 20 |  | 3,2 - 3,5 | [8 empty] | 851 | 851 | 612 | 820.6071 | 820.6071 | 590.1429 | 749.6905 | 749.6905 | 539.1429 |  |  |  | 0 | 0
Croatia | 0 | 0 | 0 | 0 | 0 | 0 | 0 | 0 | 0 | s | 0 | s | 0 | 0 | 0 | 0 | 0 | 0 | 0 | 0 | s | 2012 | 20 | 20 | 20 |  | 3,2 - 3,5 | [8 empty] | n.a | n.a | n.a | n.a | n.a | n.a | n.a | n.a | n.a |  |  |  | 0 | 0
Cyprus | 0 | 0 | 0 | 0 | 0 | 0 | 0 | 0 | 0 | s | 0 | s | 0 | 0 | 0 | 0 | 0 | 0 | 0 | 0 | s | 2012 | 20 | 20 | 20 |  | 3,2 - 3,5 | [8 empty] | 1403 | 1403 | 1010 | 1352.8929 | 1352.8929 | 973.9286 | 1235.9762 | 1235.9762 | 889.7619 |  |  |  | 0 | 0
Czech Republic | 0.263 | 236.7 | 26.3 | 0 | 0 | 0 | 0 | 236.7 | 26.3 | s | 23416 | s | 21074.4 | 2341.6 | 0 | 0 | 0 | 0 | 21074.4 | 2341.6 | s | 2012 | 20 | 20 | 20 |  | 3,2 - 3,5 | [8 empty] | 1919 | 1240 | 893 | 1850.4643 | 1195.7143 | 861.1071 | 1690.5476 | 1092.381 | 786.6905 |  |  |  | 2501 | 2340
Denmark | 0.381 | 373.38 | 7.62 | 3.7338 | 0.0762 | 44.8056 | 0.9144 | 324.8406 | 6.6294 | s | 36335 | s | 35608.3 | 726.7 | 356.083 | 7.267 | 4272.996 | 87.204 | 30979.221 | 632.229 | s | 2012 | 20 | 20 | 20 |  | 3,2 - 3,5 | [8 empty] | 2347 | 2798 | 2014 | 2263.1786 | 2698.0714 | 1942.0714 | 2067.5952 | 2464.9048 | 1774.2381 |  |  |  | 3191 | 2681 | Large heat pumps >1MW: source temp. 35°C; efficiency COP
Estonia | 0.1 | 98 | 2 | 0 | 0 | 0 | 0 | 98 | 2 | s | 5955 | s | 5835.9 | 119.1 | 0 | 0 | 0 | 0 | 5835.9 | 119.1 | s | 2012 | 20 | 20 | 20 |  | 3,2 - 3,5 | [8 empty] | 1339 | 1339 | 964 | 1291.1786 | 1291.1786 | 929.5714 | 1179.5952 | 1179.5952 | 849.2381 |  |  |  | 1200 | 1400
Finland | 0.58 | 551 | 29 | 0 | 0 | 0 | 0 | 551 | 29 | s | 56000 | s | 53200 | 2800 | 0 | 0 | 0 | 0 | 53200 | 2800 | s | 2012 | 20 | 20 | 20 |  | 3,2 - 3,5 | [8 empty] | 2050 | 2050 | 1476 | 1976.7857 | 1976.7857 | 1423.2857 | 1805.9524 | 1805.9524 | 1300.2857 |  |  |  | 11789 | 11257
France | 1.97 | 1950.3 | 19.7 | 0 | 0 | 0 | 0 | 1950.3 | 19.7 | s | 123045 | s | 121814.55 | 1230.45 | 0 | 0 | 0 | 0 | 121814.55 | 1230.45 | s | 2012 | 20 | 20 | 20 |  | 3,2 - 3,5 | [8 empty] | 1352 | 2240 | 1613 | 1303.7143 | 2160 | 1555.3929 | 1191.0476 | 1973.3333 | 1420.9762 |  |  |  | 6448 | 4924
Germany | 3.29 | 3059.7 | 230.3 | 0 | 0 | 0 | 0 | 3059.7 | 230.3 | s | 272200 | s | 253146 | 19054 | 0 | 0 | 0 | 0 | 253146 | 19054 | s | 2012 | 20 | 20 | 20 |  | 3,2 - 3,5 | [8 empty] | 1844 | 2263 | 1629 | 1778.1429 | 2182.1786 | 1570.8214 | 1624.4762 | 1993.5952 | 1435.0714 |  |  |  | 22257 | 21157
Greece | 0 | 0 | 0 | 0 | 0 | 0 | 0 | 0 | 0 | s | 0 | s | 0 | 0 | 0 | 0 | 0 | 0 | 0 | 0 | s | 2012 | 20 | 20 | 20 |  | 3,2 - 3,5 | [8 empty] | 1367 | 1367 | 984 | 1318.1786 | 1318.1786 | 948.8571 | 1204.2619 | 1204.2619 | 866.8571 |  |  |  | 0 | 0
Hungary | 0.034871 | 28.9427 | 5.928 | 0 | 0 | 0 | 0 | 28.9427 | 5.928 | s | 1577 | s | 1308.91 | 268.09 | 0 | 0 | 0 | 0 | 1308.91 | 268.09 | s | 2012 | 20 | 20 | 20 |  | 3,2 - 3,5 | [8 empty] | 1274 | 1165 | 839 | 1228.5 | 1123.3929 | 809.0357 | 1122.3333 | 1026.3095 | 739.119 |  |  |  | 293 | 510
Ireland | 0.029802 | 24.7354 | 5.0663 | 0 | 0 | 0 | 0 | 24.7354 | 5.0663 | s | 2388 | s | 1982.04 | 405.96 | 0 | 0 | 0 | 0 | 1982.04 | 405.96 | s | 2012 | 20 | 20 | 20 |  | 3,2 - 3,5 | [8 empty] | 1935 | 1935 | 1393 | 1865.8929 | 1865.8929 | 1343.25 | 1704.6429 | 1704.6429 | 1227.1667 |  |  |  | 479 | 305
Italy | 0.6 | 438 | 162 | 0 | 0 | 0 | 0 | 438 | 162 | s | 10500 | s | 7665 | 2835 | 0 | 0 | 0 | 0 | 7665 | 2835 | s | 2012 | 20 | 20 | 20 |  | 3,2 - 3,5 | [8 empty] | 1877 | 1489 | 1072 | 1809.9643 | 1435.8214 | 1033.7143 | 1653.5476 | 1311.7381 | 944.381 |  |  |  | 1050 | 1030
Latvia | 0 | 0 | 0 | 0 | 0 | 0 | 0 | 0 | 0 | s | 0 | s | 0 | 0 | 0 | 0 | 0 | 0 | 0 | 0 | s | 2012 | 20 | 20 | 20 |  | 3,2 - 3,5 | [8 empty] | 1919 | 1563 | 1126 | 1850.4643 | 1507.1786 | 1085.7857 | 1690.5476 | 1376.9286 | 991.9524 |  |  |  | 0 | 0
Lithuania | 0.02 | 18 | 2 | 0 | 0 | 0 | 0 | 18 | 2 | s | 1623 | s | 1460.7 | 162.3 | 0 | 0 | 0 | 0 | 1460.7 | 162.3 | s | 2012 | 20 | 20 | 20 |  | 3,2 - 3,5 | [8 empty] | 1392 | 1392 | 1002 | 1342.2857 | 1342.2857 | 966.2143 | 1226.2857 | 1226.2857 | 882.7143 |  |  |  | 450 | 470
Luxembourg | 0.0012731 | 1.1458 | 0.12731 | 0 | 0 | 0 | 0 | 1.1458 | 0.12731 | s | 106 | s | 95.4 | 10.6 | 0 | 0 | 0 | 0 | 95.4 | 10.6 | s | 2012 | 20 | 20 | 20 |  | 3,2 - 3,5 | [8 empty] | 1928 | 1928 | 1388 | 1859.1429 | 1859.1429 | 1338.4286 | 1698.4762 | 1698.4762 | 1222.7619 |  |  |  | 12 | 0
Malta | 0 | 0 | 0 | 0 | 0 | 0 | 0 | 0 | 0 | s | 0 | s | 0 | 0 | 0 | 0 | 0 | 0 | 0 | 0 | s | 2012 | 20 | 20 | 20 |  | 3,2 - 3,5 | [8 empty] | 1213 | 1213 | 873 | 1169.6786 | 1169.6786 | 841.8214 | 1068.5952 | 1068.5952 | 769.0714 |  |  |  | 0 | 0
Netherlands | 0.84856 | 695.8165 | 152.7402 | 0 | 0 | 0 | 0 | 695.8165 | 152.7402 | s | 30400 | s | 24928 | 5472 | 0 | 0 | 0 | 0 | 24928 | 5472 | s | 2012 | 20 | 20 | 20 |  | 3,2 - 3,5 | [8 empty] | 2424 | 2424 | 1745 | 2337.4286 | 2337.4286 | 1682.6786 | 2135.4286 | 2135.4286 | 1537.2619 |  |  |  | 5786 | 3052
Poland | 0.04 | 35.2 | 4.8 | 0 | 0 | 0 | 0 | 35.2 | 4.8 | s | 4706 | s | 4235.4 | 470.6 | 0 | 0 | 0 | 0 | 4235.4 | 470.6 | s | 2012 | 20 | 20 | 20 |  | 3,2 - 3,5 | [8 empty] | 1764 | 1342 | 966 | 1701 | 1294.0714 | 931.5 | 1554 | 1182.2381 | 851 |  |  |  | 5121 | 5142
Portugal | 0.064275 | 57.8473 | 6.4275 | 0 | 0 | 0 | 0 | 57.8473 | 6.4275 | s | 2996 | s | 2696.4 | 299.6 | 0 | 0 | 0 | 0 | 2696.4 | 299.6 | s | 2012 | 20 | 20 | 20 |  | 3,2 - 3,5 | [8 empty] | 1176 | 1115 | 803 | 1134 | 1075.1786 | 774.3214 | 1036 | 982.2619 | 707.4048 |  |  |  | 39 | 24
Romania | 0 | 0 | 0 | 0 | 0 | 0 | 0 | 0 | 0 | s | 0 | s | 0 | 0 | 0 | 0 | 0 | 0 | 0 | 0 | s | 2012 | 20 | 20 | 20 |  | 3,2 - 3,5 | [8 empty] | 862 | 862 | 620 | 831.2143 | 831.2143 | 597.8571 | 759.381 | 759.381 | 546.1905 |  |  |  | 0 | 0
Slovakia | 0.014979 | 11.9832 | 2.9958 | 0 | 0 | 0 | 0 | 11.9832 | 2.9958 | s | 1021 | s | 816.8 | 204.2 | 0 | 0 | 0 | 0 | 816.8 | 204.2 | s | 2012 | 20 | 20 | 20 |  | 3,2 - 3,5 | [8 empty] | 1726 | 1310 | 943 | 1664.3571 | 1263.2143 | 909.3214 | 1520.5238 | 1154.0476 | 830.7381 |  |  |  | 245 | 312
Slovenia | 0.056075 | 50.4672 | 5.6075 | 0 | 0 | 0 | 0 | 50.4672 | 5.6075 | s | 4669 | s | 4202.1 | 466.9 | 0 | 0 | 0 | 0 | 4202.1 | 466.9 | s | 2012 | 20 | 20 | 20 |  | 3,2 - 3,5 | [8 empty] | 1430 | 1430 | 1029 | 1378.9286 | 1378.9286 | 992.25 | 1259.7619 | 1259.7619 | 906.5 |  |  |  | 475 | 441
Spain | 0.016397 | 16.0695 | 0.32795 | 0 | 0 | 0 | 0 | 16.0695 | 0.32795 | s | 898 | s | 880.04 | 17.96 | 0 | 0 | 0 | 0 | 880.04 | 17.96 | s | 2012 | 20 | 20 | 20 |  | 3,2 - 3,5 | [8 empty] | 2903 | 1543 | 1111 | 2799.3214 | 1487.8929 | 1071.3214 | 2557.4048 | 1359.3095 | 978.7381 |  |  |  | 511 | 246
Sweden | 4.813 | 4091.05 | 721.95 | 0 | 0 | 818.21 | 144.39 | 3272.84 | 577.56 | s | 428589 | s | 364300.65 | 64288.35 | 0 | 0 | 72860.13 | 12857.67 | 291440.52 | 51430.68 | s | 2012 | 20 | 20 | 20 |  | 3,2 - 3,5 | [8 empty] | 2727 | 2727 | 1963 | 2629.6071 | 2629.6071 | 1892.8929 | 2402.3571 | 2402.3571 | 1729.3095 |  |  |  | 24520 | 24900
United Kingdom | 0.21 | 178.5 | 31.5 | 0 | 0 | 0 | 0 | 178.5 | 31.5 | s | 18584 | s | 15796.4 | 2787.6 | 0 | 0 | 0 | 0 | 15796.4 | 2787.6 | s | 2012 | 20 | 20 | 20 |  | 3,2 - 3,5 | [8 empty] | 1270 | 2190 | 1577 | 1224.6429 | 2111.7857 | 1520.6786 | 1118.8095 | 1929.2857 | 1389.2619 |  |  |  | 2294 | 1976
Total EU-28 | 14.7768 | 13013.7446 | 1502.3801 | 23.7598 | 1.5835 | 1063.2758 | 160.3778 | 11926.709 | 1340.4189 |  | 1116517 |  | 1003405.09 | 113111.91 | 1851.667 | 173.443 | 92088.966 | 14606.634 | 909464.457 | 98331.833 | [27 empty] | 96748 | 89526
Norway | 0.33429 | 300.8628 | 33.4292 | 0 | 0 | 0 | 0 | 300.8628 | 33.4292 | s | 22803 | s | 20522 | 2281 | 0 | 0 | 0 | 0 | 20522 | 2281 | s | 2012 | 20 |  |  |  | 3,2 - 3,5 | [8 empty] | 5073 |  |  | 4891.8214 |  |  | 4469.0714 | [5 empty] | 3211 | 2977
Switzerland | 0.84862 | 763.7598 | 84.8622 | 0 | 0 | 0 | 0 | 763.7598 | 84.8622 | s | 61685 | s | 55516 | 6169 | 0 | 0 | 0 | 0 | 55516 | 6169 | s | 2012 | 20 |  |  |  | 3,2 - 3,5 | [8 empty] | 1655 |  |  | 1595.8929 |  |  | 1457.9762 | [5 empty] | 8300 | 7254
Iceland | n.a. | n.a. | n.a. | n.a. | n.a. | n.a. | n.a. | n.a. | n.a. |  | n.a. |  | n.a. | n.a. | n.a. | n.a. | n.a. | n.a. | n.a. | n.a. |  |  | 20 |  |  |  | 3,2 - 3,5 | [8 empty] | n.a |  |  | n.a. |  |  | n.a. | [5 empty] | n.a. | n.a.
Total | 15.9597 | 14078.3672 | 1620.6715 | 23.7598 | 1.5835 | 1063.2758 | 160.3778 | 12991.3316 | 1458.7103 |  | 1201005 |  | 1079443.09 | 121561.91 | 1851.667 | 173.443 | 92088.966 | 14606.634 | 985502.457 | 106781.833 | [27 empty] | 108259 | 99757
Sources
| Capacity [GW] | Installed thermal capacity [MW] | [8 empty] | Quantity |  | Quantity | [7 empty] | Data source age and capacity distribution | Reference year of data | Average technical lifetime [a] | Technical Lifetime |  | Type of fuel [-] | Thermal efficiency [%] | Thermal efficiency [%] |  | Electrical efficiency (CHP) [%] | Electrical efficiency (CHP) |  | Saving options/ efficiency development [%] | Saving options/ efficiency development/ predicted future efficiency |  | Specific investment cost 2012 [€2012/kWth] | Specific investment cost 2012 [€2012/kWth] |  | Specific investment cost 2020 [€2012/kWth] | Specific investment cost 2020 [€2012/kWth] |  | Specific investment cost 2030 [€2012/kWth] | Specific investment cost 2030 [€2012/kWth] |  | Annual O&M cost (in % of Invest) | Annual O&M cost (in % of Invest) |  | Sold units 2012 [n] | Sold units 2013 [n]
|  | Total |  | Older than technical lifetime |  | Older than half of technical lifetime, newer than technical lifetime |  | Newer than half of technical lifetime |  |  |  |  | Total |  | Older than technical lifetime |  | Older than half of technical lifetime, newer than technical lifetime |  | Newer than half of technical lifetime
|  | <20 kW | > 20 kW | <20 kW | > 20 kW | <20 kW | > 20 kW | <20 kW | > 20 kW |  |  |  | <20 kW | > 20 kW | <20 kW | > 20 kW | <20 kW | > 20 kW | <20 kW | > 20 kW |  |  |  | <20 kW | > 20 kW |  |  | <20 kW | 20 - 50 kW |  | <20 kW | 20 - 50 kW |  | <20 kW | 20 - 50 kW |  | <20 kW | > 20 kW |  | <20 kW | > 20 kW |  | <20 kW | 20 - 50 kW |  | <20 kW | 20 - 50 kW
Austria | ISE.HTB.40 | ISE.HTB.40 | ISE.HTB.40 | ISE.HTB.40 | ISE.HTB.40 | ISE.HTB.40 | ISE.HTB.40 | ISE.HTB.40 | ISE.HTB.40 |  | ISE.HTB.40 |  | Based on ISE.HTB.40 data | Based on ISE.HTB.40 data | Based on ISE.HTB.40 data | Based on ISE.HTB.40 data | Based on ISE.HTB.40 data | Based on ISE.HTB.40 data | Based on ISE.HTB.40 data | Based on ISE.HTB.40 data |  |  | ISE.HTB.54 | ISE.HTB.54 | ISE.HTB.54 | [10 empty] | ISE.HTB.40 | ISE.HTB.19 | ISE.HTB.19 | ISE.HTB.40, cost reduction based on ISE.HTB.21 | cost today from ISE.HTB.19, cost reduction based on ISE.HTB.21 | cost today from ISE.HTB.19, cost reduction based on ISE.HTB.21 | ISE.HTB.40, cost reduction based on ISE.HTB.21 | cost today from ISE.HTB.19, cost reduction based on ISE.HTB.21 | cost today from ISE.HTB.19, cost reduction based on ISE.HTB.21 |  |  |  | ISE.HTB.40 | ISE.HTB.40
Belgium | ISE.HTB.40 | ISE.HTB.40 | ISE.HTB.40 | ISE.HTB.40 | ISE.HTB.40 | ISE.HTB.40 | ISE.HTB.40 | ISE.HTB.40 | ISE.HTB.40 |  | ISE.HTB.40 |  | Based on ISE.HTB.40 data | Based on ISE.HTB.40 data | Based on ISE.HTB.40 data | Based on ISE.HTB.40 data | Based on ISE.HTB.40 data | Based on ISE.HTB.40 data | Based on ISE.HTB.40 data | Based on ISE.HTB.40 data |  |  | ISE.HTB.54 | ISE.HTB.54 | ISE.HTB.54 | [10 empty] | ISE.HTB.40 | ISE.HTB.19 | ISE.HTB.19 | ISE.HTB.40, cost reduction based on ISE.HTB.21 | cost today from ISE.HTB.19, cost reduction based on ISE.HTB.21 | cost today from ISE.HTB.19, cost reduction based on ISE.HTB.21 | ISE.HTB.40, cost reduction based on ISE.HTB.21 | cost today from ISE.HTB.19, cost reduction based on ISE.HTB.21 | cost today from ISE.HTB.19, cost reduction based on ISE.HTB.21 |  |  |  | ISE.HTB.40 | ISE.HTB.40
Bulgaria | Shares | Shares | Shares | Shares | Shares | Shares | Shares | Shares | Shares |  | ISE.HTB.41 |  | Based on ISE.HTB.40 data | Based on ISE.HTB.40 data | Based on ISE.HTB.40 data | Based on ISE.HTB.40 data | Based on ISE.HTB.40 data | Based on ISE.HTB.40 data | Based on ISE.HTB.40 data | Based on ISE.HTB.40 data |  |  | ISE.HTB.54 | ISE.HTB.54 | ISE.HTB.54 | [10 empty] | ISE.HTB.40 | ISE.HTB.19 | ISE.HTB.19 | ISE.HTB.40, cost reduction based on ISE.HTB.21 | cost today from ISE.HTB.19, cost reduction based on ISE.HTB.21 | cost today from ISE.HTB.19, cost reduction based on ISE.HTB.21 | ISE.HTB.40, cost reduction based on ISE.HTB.21 | cost today from ISE.HTB.19, cost reduction based on ISE.HTB.21 | cost today from ISE.HTB.19, cost reduction based on ISE.HTB.21 |  |  |  | ISE.HTB.41 | ISE.HTB.41
Croatia | Shares | Shares | Shares | Shares | Shares | Shares | Shares | Shares | Shares |  | ISE.HTB.40 |  | Based on ISE.HTB.40 data | Based on ISE.HTB.40 data | Based on ISE.HTB.40 data | Based on ISE.HTB.40 data | Based on ISE.HTB.40 data | Based on ISE.HTB.40 data | Based on ISE.HTB.40 data | Based on ISE.HTB.40 data |  |  | ISE.HTB.54 | ISE.HTB.54 | ISE.HTB.54 | [10 empty] | ISE.HTB.40 | ISE.HTB.19 | ISE.HTB.19 | ISE.HTB.40, cost reduction based on ISE.HTB.21 | cost today from ISE.HTB.19, cost reduction based on ISE.HTB.21 | cost today from ISE.HTB.19, cost reduction based on ISE.HTB.21 | ISE.HTB.40, cost reduction based on ISE.HTB.21 | cost today from ISE.HTB.19, cost reduction based on ISE.HTB.21 | cost today from ISE.HTB.19, cost reduction based on ISE.HTB.21 |  |  |  | ISE.HTB.40 | ISE.HTB.40
Cyprus | Shares | Shares | Shares | Shares | Shares | Shares | Shares | Shares | Shares |  | ISE.HTB.40 |  | Based on ISE.HTB.40 data | Based on ISE.HTB.40 data | Based on ISE.HTB.40 data | Based on ISE.HTB.40 data | Based on ISE.HTB.40 data | Based on ISE.HTB.40 data | Based on ISE.HTB.40 data | Based on ISE.HTB.40 data |  |  | ISE.HTB.54 | ISE.HTB.54 | ISE.HTB.54 | [10 empty] | ISE.HTB.40 | ISE.HTB.19 | ISE.HTB.19 | ISE.HTB.40, cost reduction based on ISE.HTB.21 | cost today from ISE.HTB.19, cost reduction based on ISE.HTB.21 | cost today from ISE.HTB.19, cost reduction based on ISE.HTB.21 | ISE.HTB.40, cost reduction based on ISE.HTB.21 | cost today from ISE.HTB.19, cost reduction based on ISE.HTB.21 | cost today from ISE.HTB.19, cost reduction based on ISE.HTB.21 |  |  |  | ISE.HTB.40 | ISE.HTB.40
Czech Republic | Shares | Shares | Shares | Shares | Shares | Shares | Shares | Shares | Shares |  | ISE.HTB.40 |  | Based on ISE.HTB.40 data | Based on ISE.HTB.40 data | Based on ISE.HTB.40 data | Based on ISE.HTB.40 data | Based on ISE.HTB.40 data | Based on ISE.HTB.40 data | Based on ISE.HTB.40 data | Based on ISE.HTB.40 data |  |  | ISE.HTB.54 | ISE.HTB.54 | ISE.HTB.54 | [10 empty] | ISE.HTB.40 | ISE.HTB.19 | ISE.HTB.19 | ISE.HTB.40, cost reduction based on ISE.HTB.21 | cost today from ISE.HTB.19, cost reduction based on ISE.HTB.21 | cost today from ISE.HTB.19, cost reduction based on ISE.HTB.21 | ISE.HTB.40, cost reduction based on ISE.HTB.21 | cost today from ISE.HTB.19, cost reduction based on ISE.HTB.21 | cost today from ISE.HTB.19, cost reduction based on ISE.HTB.21 |  |  |  | ISE.HTB.40 | ISE.HTB.40
Denmark | Shares | Shares | Shares | Shares | Shares | Shares | Shares | Shares | Shares |  | ISE.HTB.40 |  | Based on ISE.HTB.40 data | Based on ISE.HTB.40 data | Based on ISE.HTB.40 data | Based on ISE.HTB.40 data | Based on ISE.HTB.40 data | Based on ISE.HTB.40 data | Based on ISE.HTB.40 data | Based on ISE.HTB.40 data |  |  | ISE.HTB.54 | ISE.HTB.54 | ISE.HTB.54 | [10 empty] | ISE.HTB.40 | ISE.HTB.19 | ISE.HTB.19 | ISE.HTB.40, cost reduction based on ISE.HTB.21 | cost today from ISE.HTB.19, cost reduction based on ISE.HTB.21 | cost today from ISE.HTB.19, cost reduction based on ISE.HTB.21 | ISE.HTB.40, cost reduction based on ISE.HTB.21 | cost today from ISE.HTB.19, cost reduction based on ISE.HTB.21 | cost today from ISE.HTB.19, cost reduction based on ISE.HTB.21 |  |  |  | ISE.HTB.40 | ISE.HTB.40
Estonia | Shares | Shares | Shares | Shares | Shares | Shares | Shares | Shares | Shares |  | ISE.HTB.40 |  | Based on ISE.HTB.40 data | Based on ISE.HTB.40 data | Based on ISE.HTB.40 data | Based on ISE.HTB.40 data | Based on ISE.HTB.40 data | Based on ISE.HTB.40 data | Based on ISE.HTB.40 data | Based on ISE.HTB.40 data |  |  | ISE.HTB.54 | ISE.HTB.54 | ISE.HTB.54 | [10 empty] | ISE.HTB.19 | ISE.HTB.19 | ISE.HTB.19 | ISE.HTB.19, cost reduction based on ISE.HTB.21 | cost today from ISE.HTB.19, cost reduction based on ISE.HTB.21 | cost today from ISE.HTB.19, cost reduction based on ISE.HTB.21 | ISE.HTB.19, cost reduction based on ISE.HTB.21 | cost today from ISE.HTB.19, cost reduction based on ISE.HTB.21 | cost today from ISE.HTB.19, cost reduction based on ISE.HTB.21 |  |  |  | ISE.HTB.40 | ISE.HTB.40
Finland | Shares | Shares | Shares | Shares | Shares | Shares | Shares | Shares | Shares |  | ISE.HTB.43 |  | Based on ISE.HTB.40 data | Based on ISE.HTB.40 data | Based on ISE.HTB.40 data | Based on ISE.HTB.40 data | Based on ISE.HTB.40 data | Based on ISE.HTB.40 data | Based on ISE.HTB.40 data | Based on ISE.HTB.40 data |  |  | ISE.HTB.54 | ISE.HTB.54 | ISE.HTB.54 | [10 empty] | ISE.HTB.19 | ISE.HTB.19 | ISE.HTB.19 | ISE.HTB.19, cost reduction based on ISE.HTB.21 | cost today from ISE.HTB.19, cost reduction based on ISE.HTB.21 | cost today from ISE.HTB.19, cost reduction based on ISE.HTB.21 | ISE.HTB.19, cost reduction based on ISE.HTB.21 | cost today from ISE.HTB.19, cost reduction based on ISE.HTB.21 | cost today from ISE.HTB.19, cost reduction based on ISE.HTB.21 |  |  |  | ISE.HTB.40 | ISE.HTB.40
France | Shares | Shares | Shares | Shares | Shares | Shares | Shares | Shares | Shares |  | ISE.HTB.40 |  | Based on ISE.HTB.40 data | Based on ISE.HTB.40 data | Based on ISE.HTB.40 data | Based on ISE.HTB.40 data | Based on ISE.HTB.40 data | Based on ISE.HTB.40 data | Based on ISE.HTB.40 data | Based on ISE.HTB.40 data |  |  | ISE.HTB.54 | ISE.HTB.54 | ISE.HTB.54 | [10 empty] | ISE.HTB.40 | ISE.HTB.19 | ISE.HTB.19 | ISE.HTB.40, cost reduction based on ISE.HTB.21 | cost today from ISE.HTB.19, cost reduction based on ISE.HTB.21 | cost today from ISE.HTB.19, cost reduction based on ISE.HTB.21 | ISE.HTB.40, cost reduction based on ISE.HTB.21 | cost today from ISE.HTB.19, cost reduction based on ISE.HTB.21 | cost today from ISE.HTB.19, cost reduction based on ISE.HTB.21 |  |  |  | ISE.HTB.43 | ISE.HTB.43
Germany | Shares | Shares | Shares | Shares | Shares | Shares | Shares | Shares | Shares |  | ISE.HTB.40 |  | Based on ISE.HTB.40 data | Based on ISE.HTB.40 data | Based on ISE.HTB.40 data | Based on ISE.HTB.40 data | Based on ISE.HTB.40 data | Based on ISE.HTB.40 data | Based on ISE.HTB.40 data | Based on ISE.HTB.40 data |  |  | ISE.HTB.54 | ISE.HTB.54 | ISE.HTB.54 | [10 empty] | ISE.HTB.40 | ISE.HTB.19 | ISE.HTB.19 | ISE.HTB.40, cost reduction based on ISE.HTB.21 | cost today from ISE.HTB.19, cost reduction based on ISE.HTB.21 | cost today from ISE.HTB.19, cost reduction based on ISE.HTB.21 | ISE.HTB.40, cost reduction based on ISE.HTB.21 | cost today from ISE.HTB.19, cost reduction based on ISE.HTB.21 | cost today from ISE.HTB.19, cost reduction based on ISE.HTB.21 |  |  |  | ISE.HTB.40 | ISE.HTB.40
Greece | Shares | Shares | Shares | Shares | Shares | Shares | Shares | Shares | Shares |  | ISE.HTB.40 |  | Based on ISE.HTB.40 data | Based on ISE.HTB.40 data | Based on ISE.HTB.40 data | Based on ISE.HTB.40 data | Based on ISE.HTB.40 data | Based on ISE.HTB.40 data | Based on ISE.HTB.40 data | Based on ISE.HTB.40 data |  |  | ISE.HTB.54 | ISE.HTB.54 | ISE.HTB.54 | [10 empty] | ISE.HTB.40 | ISE.HTB.19 | ISE.HTB.19 | ISE.HTB.40, cost reduction based on ISE.HTB.21 | cost today from ISE.HTB.19, cost reduction based on ISE.HTB.21 | cost today from ISE.HTB.19, cost reduction based on ISE.HTB.21 | ISE.HTB.40, cost reduction based on ISE.HTB.21 | cost today from ISE.HTB.19, cost reduction based on ISE.HTB.21 | cost today from ISE.HTB.19, cost reduction based on ISE.HTB.21 |  |  |  | ISE.HTB.40 | ISE.HTB.40
Hungary | ISE.HTB.40 | ISE.HTB.40 | ISE.HTB.40 | ISE.HTB.40 | ISE.HTB.40 | ISE.HTB.40 | ISE.HTB.40 | ISE.HTB.40 | ISE.HTB.40 |  | ISE.HTB.40 |  | Based on ISE.HTB.40 data | Based on ISE.HTB.40 data | Based on ISE.HTB.40 data | Based on ISE.HTB.40 data | Based on ISE.HTB.40 data | Based on ISE.HTB.40 data | Based on ISE.HTB.40 data | Based on ISE.HTB.40 data |  |  | ISE.HTB.54 | ISE.HTB.54 | ISE.HTB.54 | [10 empty] | ISE.HTB.40 | ISE.HTB.19 | ISE.HTB.19 | ISE.HTB.40, cost reduction based on ISE.HTB.21 | cost today from ISE.HTB.19, cost reduction based on ISE.HTB.21 | cost today from ISE.HTB.19, cost reduction based on ISE.HTB.21 | ISE.HTB.40, cost reduction based on ISE.HTB.21 | cost today from ISE.HTB.19, cost reduction based on ISE.HTB.21 | cost today from ISE.HTB.19, cost reduction based on ISE.HTB.21 |  |  |  | ISE.HTB.40 | ISE.HTB.40
Ireland | ISE.HTB.40 | ISE.HTB.40 | ISE.HTB.40 | ISE.HTB.40 | ISE.HTB.40 | ISE.HTB.40 | ISE.HTB.40 | ISE.HTB.40 | ISE.HTB.40 |  | ISE.HTB.40 |  | Based on ISE.HTB.40 data | Based on ISE.HTB.40 data | Based on ISE.HTB.40 data | Based on ISE.HTB.40 data | Based on ISE.HTB.40 data | Based on ISE.HTB.40 data | Based on ISE.HTB.40 data | Based on ISE.HTB.40 data |  |  | ISE.HTB.54 | ISE.HTB.54 | ISE.HTB.54 | [10 empty] | ISE.HTB.19 | ISE.HTB.19 | ISE.HTB.19 | ISE.HTB.19, cost reduction based on ISE.HTB.21 | cost today from ISE.HTB.19, cost reduction based on ISE.HTB.21 | cost today from ISE.HTB.19, cost reduction based on ISE.HTB.21 | ISE.HTB.19, cost reduction based on ISE.HTB.21 | cost today from ISE.HTB.19, cost reduction based on ISE.HTB.21 | cost today from ISE.HTB.19, cost reduction based on ISE.HTB.21 |  |  |  | ISE.HTB.40 | ISE.HTB.40
Italy | Shares | Shares | Shares | Shares | Shares | Shares | Shares | Shares | Shares |  | ISE.HTB.40 |  | Based on ISE.HTB.40 data | Based on ISE.HTB.40 data | Based on ISE.HTB.40 data | Based on ISE.HTB.40 data | Based on ISE.HTB.40 data | Based on ISE.HTB.40 data | Based on ISE.HTB.40 data | Based on ISE.HTB.40 data |  |  | ISE.HTB.54 | ISE.HTB.54 | ISE.HTB.54 | [10 empty] | ISE.HTB.40 | ISE.HTB.19 | ISE.HTB.19 | ISE.HTB.40, cost reduction based on ISE.HTB.21 | cost today from ISE.HTB.19, cost reduction based on ISE.HTB.21 | cost today from ISE.HTB.19, cost reduction based on ISE.HTB.21 | ISE.HTB.40, cost reduction based on ISE.HTB.21 | cost today from ISE.HTB.19, cost reduction based on ISE.HTB.21 | cost today from ISE.HTB.19, cost reduction based on ISE.HTB.21 |  |  |  | ISE.HTB.40 | ISE.HTB.40
Latvia | ISE.HTB.40 | ISE.HTB.41 | ISE.HTB.42 | ISE.HTB.43 | ISE.HTB.44 | ISE.HTB.45 | ISE.HTB.46 | ISE.HTB.47 | ISE.HTB.48 |  | ISE.HTB.40 |  | Based on ISE.HTB.40 data | Based on ISE.HTB.40 data | Based on ISE.HTB.40 data | Based on ISE.HTB.40 data | Based on ISE.HTB.40 data | Based on ISE.HTB.40 data | Based on ISE.HTB.40 data | Based on ISE.HTB.40 data |  |  | ISE.HTB.54 | ISE.HTB.54 | ISE.HTB.54 | [10 empty] | ISE.HTB.40 | ISE.HTB.19 | ISE.HTB.19 | ISE.HTB.40, cost reduction based on ISE.HTB.21 | cost today from ISE.HTB.19, cost reduction based on ISE.HTB.21 | cost today from ISE.HTB.19, cost reduction based on ISE.HTB.21 | ISE.HTB.40, cost reduction based on ISE.HTB.21 | cost today from ISE.HTB.19, cost reduction based on ISE.HTB.21 | cost today from ISE.HTB.19, cost reduction based on ISE.HTB.21 |  |  |  | ISE.HTB.40 | ISE.HTB.40
Lithuania | Shares | Shares | Shares | Shares | Shares | Shares | Shares | Shares | Shares |  | ISE.HTB.40 |  | Based on ISE.HTB.40 data | Based on ISE.HTB.40 data | Based on ISE.HTB.40 data | Based on ISE.HTB.40 data | Based on ISE.HTB.40 data | Based on ISE.HTB.40 data | Based on ISE.HTB.40 data | Based on ISE.HTB.40 data |  |  | ISE.HTB.54 | ISE.HTB.54 | ISE.HTB.54 | [10 empty] | ISE.HTB.19 | ISE.HTB.19 | ISE.HTB.19 | ISE.HTB.19, cost reduction based on ISE.HTB.21 | cost today from ISE.HTB.19, cost reduction based on ISE.HTB.21 | cost today from ISE.HTB.19, cost reduction based on ISE.HTB.21 | ISE.HTB.19, cost reduction based on ISE.HTB.21 | cost today from ISE.HTB.19, cost reduction based on ISE.HTB.21 | cost today from ISE.HTB.19, cost reduction based on ISE.HTB.21 |  |  |  | ISE.HTB.40 | ISE.HTB.40
Luxembourg | Shares | Shares | Shares | Shares | Shares | Shares | Shares | Shares | Shares |  | ISE.HTB.40 |  | Based on ISE.HTB.40 data | Based on ISE.HTB.40 data | Based on ISE.HTB.40 data | Based on ISE.HTB.40 data | Based on ISE.HTB.40 data | Based on ISE.HTB.40 data | Based on ISE.HTB.40 data | Based on ISE.HTB.40 data |  |  | ISE.HTB.54 | ISE.HTB.54 | ISE.HTB.54 | [10 empty] | ISE.HTB.40 | ISE.HTB.19 | ISE.HTB.19 | ISE.HTB.40, cost reduction based on ISE.HTB.21 | cost today from ISE.HTB.19, cost reduction based on ISE.HTB.21 | cost today from ISE.HTB.19, cost reduction based on ISE.HTB.21 | ISE.HTB.40, cost reduction based on ISE.HTB.21 | cost today from ISE.HTB.19, cost reduction based on ISE.HTB.21 | cost today from ISE.HTB.19, cost reduction based on ISE.HTB.21 |  |  |  | ISE.HTB.40 | ISE.HTB.40
Malta | Shares | Shares | Shares | Shares | Shares | Shares | Shares | Shares | Shares |  | ISE.HTB.51 |  | Based on ISE.HTB.40 data | Based on ISE.HTB.40 data | Based on ISE.HTB.40 data | Based on ISE.HTB.40 data | Based on ISE.HTB.40 data | Based on ISE.HTB.40 data | Based on ISE.HTB.40 data | Based on ISE.HTB.40 data |  |  | ISE.HTB.54 | ISE.HTB.54 | ISE.HTB.54 | [10 empty] | ISE.HTB.40 | ISE.HTB.19 | ISE.HTB.19 | ISE.HTB.40, cost reduction based on ISE.HTB.21 | cost today from ISE.HTB.19, cost reduction based on ISE.HTB.21 | cost today from ISE.HTB.19, cost reduction based on ISE.HTB.21 | ISE.HTB.40, cost reduction based on ISE.HTB.21 | cost today from ISE.HTB.19, cost reduction based on ISE.HTB.21 | cost today from ISE.HTB.19, cost reduction based on ISE.HTB.21 |  |  |  | ISE.HTB.51 | ISE.HTB.51
Netherlands | ISE.HTB.40 | ISE.HTB.41 | ISE.HTB.42 | ISE.HTB.43 | ISE.HTB.44 | ISE.HTB.45 | ISE.HTB.46 | ISE.HTB.47 | ISE.HTB.48 |  | ISE.HTB.40 |  | Based on ISE.HTB.40 data | Based on ISE.HTB.40 data | Based on ISE.HTB.40 data | Based on ISE.HTB.40 data | Based on ISE.HTB.40 data | Based on ISE.HTB.40 data | Based on ISE.HTB.40 data | Based on ISE.HTB.40 data |  |  | ISE.HTB.54 | ISE.HTB.54 | ISE.HTB.54 | [10 empty] | ISE.HTB.19 | ISE.HTB.19 | ISE.HTB.19 | ISE.HTB.19, cost reduction based on ISE.HTB.21 | cost today from ISE.HTB.19, cost reduction based on ISE.HTB.21 | cost today from ISE.HTB.19, cost reduction based on ISE.HTB.21 | ISE.HTB.19, cost reduction based on ISE.HTB.21 | cost today from ISE.HTB.19, cost reduction based on ISE.HTB.21 | cost today from ISE.HTB.19, cost reduction based on ISE.HTB.21 |  |  |  | ISE.HTB.40 | ISE.HTB.40
Poland | Shares | Shares | Shares | Shares | Shares | Shares | Shares | Shares | Shares |  | ISE.HTB.40 |  | Based on ISE.HTB.40 data | Based on ISE.HTB.40 data | Based on ISE.HTB.40 data | Based on ISE.HTB.40 data | Based on ISE.HTB.40 data | Based on ISE.HTB.40 data | Based on ISE.HTB.40 data | Based on ISE.HTB.40 data |  |  | ISE.HTB.54 | ISE.HTB.54 | ISE.HTB.54 | [10 empty] | ISE.HTB.40 | ISE.HTB.19 | ISE.HTB.19 | ISE.HTB.40, cost reduction based on ISE.HTB.21 | cost today from ISE.HTB.19, cost reduction based on ISE.HTB.21 | cost today from ISE.HTB.19, cost reduction based on ISE.HTB.21 | ISE.HTB.40, cost reduction based on ISE.HTB.21 | cost today from ISE.HTB.19, cost reduction based on ISE.HTB.21 | cost today from ISE.HTB.19, cost reduction based on ISE.HTB.21 |  |  |  | ISE.HTB.40 | ISE.HTB.40
Portugal | ISE.HTB.40 | ISE.HTB.41 | ISE.HTB.42 | ISE.HTB.43 | ISE.HTB.44 | ISE.HTB.45 | ISE.HTB.46 | ISE.HTB.47 | ISE.HTB.48 |  | ISE.HTB.40 |  | Based on ISE.HTB.40 data | Based on ISE.HTB.40 data | Based on ISE.HTB.40 data | Based on ISE.HTB.40 data | Based on ISE.HTB.40 data | Based on ISE.HTB.40 data | Based on ISE.HTB.40 data | Based on ISE.HTB.40 data |  |  | ISE.HTB.54 | ISE.HTB.54 | ISE.HTB.54 | [10 empty] | ISE.HTB.40 | ISE.HTB.19 | ISE.HTB.19 | ISE.HTB.40, cost reduction based on ISE.HTB.21 | cost today from ISE.HTB.19, cost reduction based on ISE.HTB.21 | cost today from ISE.HTB.19, cost reduction based on ISE.HTB.21 | ISE.HTB.40, cost reduction based on ISE.HTB.21 | cost today from ISE.HTB.19, cost reduction based on ISE.HTB.21 | cost today from ISE.HTB.19, cost reduction based on ISE.HTB.21 |  |  |  | ISE.HTB.40 | ISE.HTB.40
Romania | Shares | Shares | Shares | Shares | Shares | Shares | Shares | Shares | Shares |  | Observ'ER data collection |  | Based on ISE.HTB.40 data | Based on ISE.HTB.40 data | Based on ISE.HTB.40 data | Based on ISE.HTB.40 data | Based on ISE.HTB.40 data | Based on ISE.HTB.40 data | Based on ISE.HTB.40 data | Based on ISE.HTB.40 data |  |  | ISE.HTB.54 | ISE.HTB.54 | ISE.HTB.54 | [10 empty] | ISE.HTB.40 | ISE.HTB.19 | ISE.HTB.19 | ISE.HTB.40, cost reduction based on ISE.HTB.21 | cost today from ISE.HTB.19, cost reduction based on ISE.HTB.21 | cost today from ISE.HTB.19, cost reduction based on ISE.HTB.21 | ISE.HTB.40, cost reduction based on ISE.HTB.21 | cost today from ISE.HTB.19, cost reduction based on ISE.HTB.21 | cost today from ISE.HTB.19, cost reduction based on ISE.HTB.21 |  |  |  | Observ'ER data collection | Observ'ER data collection
Slovakia | ISE.HTB.40 | ISE.HTB.41 | ISE.HTB.42 | ISE.HTB.43 | ISE.HTB.44 | ISE.HTB.45 | ISE.HTB.46 | ISE.HTB.47 | ISE.HTB.48 |  | ISE.HTB.40 |  | Based on ISE.HTB.40 data | Based on ISE.HTB.40 data | Based on ISE.HTB.40 data | Based on ISE.HTB.40 data | Based on ISE.HTB.40 data | Based on ISE.HTB.40 data | Based on ISE.HTB.40 data | Based on ISE.HTB.40 data |  |  | ISE.HTB.54 | ISE.HTB.54 | ISE.HTB.54 | [10 empty] | ISE.HTB.40 | ISE.HTB.19 | ISE.HTB.19 | ISE.HTB.40, cost reduction based on ISE.HTB.21 | cost today from ISE.HTB.19, cost reduction based on ISE.HTB.21 | cost today from ISE.HTB.19, cost reduction based on ISE.HTB.21 | ISE.HTB.40, cost reduction based on ISE.HTB.21 | cost today from ISE.HTB.19, cost reduction based on ISE.HTB.21 | cost today from ISE.HTB.19, cost reduction based on ISE.HTB.21 |  |  |  | ISE.HTB.40 | ISE.HTB.40
Slovenia | Shares | Shares | Shares | Shares | Shares | Shares | Shares | Shares | Shares |  | ISE.HTB.46 |  | Based on ISE.HTB.40 data | Based on ISE.HTB.40 data | Based on ISE.HTB.40 data | Based on ISE.HTB.40 data | Based on ISE.HTB.40 data | Based on ISE.HTB.40 data | Based on ISE.HTB.40 data | Based on ISE.HTB.40 data |  |  | ISE.HTB.54 | ISE.HTB.54 | ISE.HTB.54 | [10 empty] | ISE.HTB.40 | ISE.HTB.19 | ISE.HTB.19 | ISE.HTB.40, cost reduction based on ISE.HTB.21 | cost today from ISE.HTB.19, cost reduction based on ISE.HTB.21 | cost today from ISE.HTB.19, cost reduction based on ISE.HTB.21 | ISE.HTB.40, cost reduction based on ISE.HTB.21 | cost today from ISE.HTB.19, cost reduction based on ISE.HTB.21 | cost today from ISE.HTB.19, cost reduction based on ISE.HTB.21 |  |  |  | ISE.HTB.46 | ISE.HTB.46
Spain | ISE.HTB.40 | ISE.HTB.41 | ISE.HTB.42 | ISE.HTB.43 | ISE.HTB.44 | ISE.HTB.45 | ISE.HTB.46 | ISE.HTB.47 | ISE.HTB.48 |  | ISE.HTB.40 |  | Based on ISE.HTB.40 data | Based on ISE.HTB.40 data | Based on ISE.HTB.40 data | Based on ISE.HTB.40 data | Based on ISE.HTB.40 data | Based on ISE.HTB.40 data | Based on ISE.HTB.40 data | Based on ISE.HTB.40 data |  |  | ISE.HTB.54 | ISE.HTB.54 | ISE.HTB.54 | [10 empty] | ISE.HTB.40 | ISE.HTB.19 | ISE.HTB.19 | ISE.HTB.40, cost reduction based on ISE.HTB.21 | cost today from ISE.HTB.19, cost reduction based on ISE.HTB.21 | cost today from ISE.HTB.19, cost reduction based on ISE.HTB.21 | ISE.HTB.40, cost reduction based on ISE.HTB.21 | cost today from ISE.HTB.19, cost reduction based on ISE.HTB.21 | cost today from ISE.HTB.19, cost reduction based on ISE.HTB.21 |  |  |  | ISE.HTB.40 | ISE.HTB.40
Sweden | Shares | Shares | Shares | Shares | Shares | Shares | Shares | Shares | Shares |  | ISE.HTB.40 |  | Based on ISE.HTB.40 data | Based on ISE.HTB.40 data | Based on ISE.HTB.40 data | Based on ISE.HTB.40 data | Based on ISE.HTB.40 data | Based on ISE.HTB.40 data | Based on ISE.HTB.40 data | Based on ISE.HTB.40 data |  |  | ISE.HTB.54 | ISE.HTB.54 | ISE.HTB.54 | [10 empty] | ISE.HTB.40 | ISE.HTB.19 | ISE.HTB.19 | ISE.HTB.40, cost reduction based on ISE.HTB.21 | cost today from ISE.HTB.19, cost reduction based on ISE.HTB.21 | cost today from ISE.HTB.19, cost reduction based on ISE.HTB.21 | ISE.HTB.40, cost reduction based on ISE.HTB.21 | cost today from ISE.HTB.19, cost reduction based on ISE.HTB.21 | cost today from ISE.HTB.19, cost reduction based on ISE.HTB.21 |  |  |  | ISE.HTB.40 | ISE.HTB.40
United Kingdom | Shares | Shares | Shares | Shares | Shares | Shares | Shares | Shares | Shares |  | ISE.HTB.40 |  | Based on ISE.HTB.40 data | Based on ISE.HTB.40 data | Based on ISE.HTB.40 data | Based on ISE.HTB.40 data | Based on ISE.HTB.40 data | Based on ISE.HTB.40 data | Based on ISE.HTB.40 data | Based on ISE.HTB.40 data |  |  | ISE.HTB.54 | ISE.HTB.54 | ISE.HTB.54 | [10 empty] | ISE.HTB.40 | ISE.HTB.19 | ISE.HTB.19 | ISE.HTB.40, cost reduction based on ISE.HTB.21 | cost today from ISE.HTB.19, cost reduction based on ISE.HTB.21 | cost today from ISE.HTB.19, cost reduction based on ISE.HTB.21 | ISE.HTB.40, cost reduction based on ISE.HTB.21 | cost today from ISE.HTB.19, cost reduction based on ISE.HTB.21 | cost today from ISE.HTB.19, cost reduction based on ISE.HTB.21 |  |  |  | ISE.HTB.40 | ISE.HTB.40
Norway | ISE.HTB.40 | ISE.HTB.40 | ISE.HTB.40 | ISE.HTB.40 | ISE.HTB.40 | ISE.HTB.40 | ISE.HTB.40 | ISE.HTB.40 | ISE.HTB.40 |  | ISE.HTB.40 |  | Based on ISE.HTB.40 data | Based on ISE.HTB.40 data | Based on ISE.HTB.40 data | Based on ISE.HTB.40 data | Based on ISE.HTB.40 data | Based on ISE.HTB.40 data | Based on ISE.HTB.40 data | Based on ISE.HTB.40 data | [15 empty] | ISE.HTB.40 |  |  | ISE.HTB.40, cost reduction based on ISE.HTB.21 |  |  | ISE.HTB.40, cost reduction based on ISE.HTB.21 | [5 empty] | ISE.HTB.40 | ISE.HTB.40
Switzerland | ISE.HTB.40 | ISE.HTB.40 | ISE.HTB.40 | ISE.HTB.40 | ISE.HTB.40 | ISE.HTB.40 | ISE.HTB.40 | ISE.HTB.40 | ISE.HTB.40 |  | ISE.HTB.40 |  | Based on ISE.HTB.40 data | Based on ISE.HTB.40 data | Based on ISE.HTB.40 data | Based on ISE.HTB.40 data | Based on ISE.HTB.40 data | Based on ISE.HTB.40 data | Based on ISE.HTB.40 data | Based on ISE.HTB.40 data | [15 empty] | ISE.HTB.40 |  |  | ISE.HTB.40, cost reduction based on ISE.HTB.21 |  |  | ISE.HTB.40, cost reduction based on ISE.HTB.21 | [5 empty] | ISE.HTB.40 | ISE.HTB.40
Iceland | [35 empty] | ISE.HTB.40 |  |  | ISE.HTB.40, cost reduction based on ISE.HTB.21 |  |  | ISE.HTB.40, cost reduction based on ISE.HTB.21
Note on B52: Capacity of heat pump installed of which SPF is above the minimum threshold
Note on B53: Capacity of heat pump installed of which SPF is above the minimum threshold
Note on B54: Capacity of heat pump installed of which SPF is above the minimum threshold
Note on B55: Capacity of heat pump installed of which SPF is above the minimum threshold
Note on B56: Capacity of heat pump installed of which SPF is above the minimum threshold
Note on B57: Capacity of heat pump installed of which SPF is above the minimum threshold
Note on B58: Capacity of heat pump installed of which SPF is above the minimum threshold
Note on B59: Capacity of heat pump installed of which SPF is above the minimum threshold
Note on B60: Capacity of heat pump installed of which SPF is above the minimum threshold
Note on B61: Capacity of heat pump installed of which SPF is above the minimum threshold
Note on B64: Capacity of heat pump installed of which SPF is above the minimum threshold
Note on B66: Capacity of heat pump installed of which SPF is above the minimum threshold
Note on B67: Capacity of heat pump installed of which SPF is above the minimum threshold
Note on B68: Capacity of heat pump installed of which SPF is above the minimum threshold
Note on B70: Capacity of heat pump installed of which SPF is above the minimum threshold
Note on B72: Capacity of heat pump installed of which SPF is above the minimum threshold
Note on B74: Capacity of heat pump installed of which SPF is above the minimum threshold
Note on B76: Capacity of heat pump installed of which SPF is above the minimum threshold
Note on B77: Capacity of heat pump installed of which SPF is above the minimum threshold

## Indiv biomass stove
Individual biomass stove in buildings
| Technology stock data | [38 empty] | Techno-economic data
| Capacity [GW] | Capacity data sources | Installed thermal capacity [MW] | [15 empty] | Data source | Quantity | Data source total quantity | Quantity | [15 empty] | Data source age and capacity distribution | Reference year of data | Technical lifetime [a] | Lifetime |  |  |  | Type of fuel [-] | Thermal efficiency [%] | Thermal efficiency [%] |  |  |  | Electrical efficiency (CHP) [%] | Electrical efficiency (CHP) |  |  |  | Saving options/ efficiency development [%] | Saving options/ efficiency development/ predicted future efficiency |  |  |  | Specific investment cost 2012 [€2012/kWth] | Specific investment cost 2012 [€2012/kWth] |  |  |  | Specific investment cost 2020 [€2012/kWth] | Specific investment cost 2020 [€2012/kWth] |  |  |  | Specific investment cost 2030 [€2012/kWth] | Specific investment cost 2030 [€2012/kWth] |  |  |  | Annual O&M cost (in % of Invest) | Annual O&M cost (in % of Invest) |  |  |  | Sold units 2012 [n] | Sold units 2013 [n] | Comments | x | interpolation/ extrapolation
|  |  | Total |  |  |  | Older than technical lifetime |  |  |  | Older than half of technical lifetime, newer than technical lifetime |  |  |  | Newer than half of technical lifetime | [6 empty] | Total |  |  |  | Older than technical lifetime |  |  |  | Older than half of technical lifetime, newer than technical lifetime |  |  |  | Newer than half of technical lifetime | [49 empty] | a | ad hoc calculation
|  |  | <15 kW | 15 - 50 kW | 51 - 250 kW | >250 kW | <15 kW | 15 - 50 kW | 51 - 250 kW | >250 kW | <15 kW | 15 - 50 kW | 51 - 250 kW | >250 kW | <15 kW | 15 - 50 kW | 51 - 250 kW | >250 kW |  |  |  | <15 kW | 15 - 50 kW | 51 - 250 kW | >250 kW | <15 kW | 15 - 50 kW | 51 - 250 kW | >250 kW | <15 kW | 15 - 50 kW | 51 - 250 kW | >250 kW | <15 kW | 15 - 50 kW | 51 - 250 kW | >250 kW |  |  |  | <15 kW | 15 - 50 kW | 51 - 250 kW | >250 kW |  |  | <15 kW | 15 - 50 kW | 51 - 250 kW | >250 kW |  | <15 kW | 15 - 50 kW | 51 - 250 kW | >250 kW |  | <15 kW | 15 - 50 kW | 51 - 250 kW | >250 kW |  | <25 kW | 25 - 50 kW | 51 - 250 kW | >250 kW |  | <25 kW | 25 - 50 kW | 51 - 250 kW | >250 kW |  | <25 kW | 25 - 50 kW | 51 - 250 kW | >250 kW |  | <15 kW | 15 - 50 kW | 51 - 250 kW | >250 kW |  |  |  | s | direct use of the source
Austria | 12.1585 | X | 8352.3043 | 3806.16 | 0 | 0 | 2845.3558 | 1296.6337 | 0 | 0 | 2590.1624 | 1180.3416 | 0 | 0 | 2916.7862 | 1329.1847 | 0 | 0 | a | 739999 | s | 648999 | 91000 | 0 | 0 | 221092.6441 | 31000.7113 | 0 | 0 | 201263.3553 | 28220.329 | 0 | 0 | 226643.0006 | 31778.9597 | 0 | 0 | s, a | 2012 | 20 | 20 | 20 | 20 | 20 |  | 90% | 90% | 90% | 90% | 90% | 0 |  |  |  |  | 0 |  |  |  |  | 1259.4715 | 1326 | 785 |  |  | n.a | n.a | n.a |  |  | n.a | n.a | n.a |  |  | 0 |  |  |  |  | 105000 | 44000 |  | m | modelling
Belgium | 4.3037 | X | 4303.7137 | 0 | 0 | 0 | 196.5133 | 0 | 0 | 0 | 1123.4354 | 0 | 0 | 0 | 2983.765 | 0 | 0 | 0 | a | 816798 | s | 816798 | 0 | 0 | 0 | 37296.0886 | 0 | 0 | 0 | 213215.798 | 0 | 0 | 0 | 566286.1134 | 0 | 0 | 0 | a | 2012 | 20 | 20 | 20 | 20 | 20 |  | 90% | 90% | 90% | 90% | 90% | 0 |  |  |  |  | 0 |  |  |  |  | 1079.575 | 1079.575 | 639.0375 |  |  | n.a | n.a | n.a |  |  | n.a | n.a | n.a |  |  | 0 |  |  |  |  | n.a | n.a
Bulgaria | 5.6949 | X | 5536.0881 | 9.0316 | 149.8286 | 0 | 1796.5974 | 2.931 | 48.6231 | 0 | 1778.2887 | 2.9011 | 48.1276 | 0 | 1961.2021 | 3.1995 | 53.078 | 0 | a | 555830.9216 | a | 553608.388 | 222.8904 | 1999.6432 | 0 | 179659.5994 | 72.3334 | 648.9336 | 0 | 177828.7298 | 71.5963 | 642.3205 | 0 | 196120.0588 | 78.9606 | 708.3891 | 0 | a | 2012 | 20 | 20 | 20 | 20 | 20 |  | 90% | 90% | 90% | 90% | 90% | 0 |  |  |  |  | 0 |  |  |  |  | 491.9925 | 493.85 | 292.3125 |  |  | n.a | n.a | n.a |  |  | n.a | n.a | n.a |  |  | 0 |  |  |  |  | n.a | n.a
Croatia | 3.9805 | X | 3636.3333 | 246.7203 | 97.4234 | 0 | 873.6295 | 59.2746 | 23.406 | 0 | 1236.0825 | 83.8665 | 33.1167 | 0 | 1526.6213 | 103.5792 | 40.9007 | 0 | a | 229161.3609 | a | 220973.0974 | 6699.9852 | 1488.2783 | 0 | 53088.8135 | 1609.6723 | 357.5591 | 0 | 75114.3947 | 2277.4959 | 505.9038 | 0 | 92769.8892 | 2812.817 | 624.8155 | 0 | a | 2012 | 20 | 20 | 20 | 20 | 20 |  | 90% | 90% | 90% | 90% | 90% | 0 |  |  |  |  | 0 |  |  |  |  | n.a | n.a | n.a |  |  | n.a | n.a | n.a |  |  | n.a | n.a | n.a |  |  | 0 |  |  |  |  | n.a | n.a
Cyprus | 0.029197 | X | 18.6859 | 8.467 | 2.0438 | 0 | 6.064 | 2.7478 | 0.66325 | 0 | 6.0022 | 2.7198 | 0.65649 | 0 | 6.6196 | 2.9995 | 0.72402 | 0 | a | 1778.3756 | a | 1491.0147 | 248.234 | 39.1269 | 0 | 483.8711 | 80.5581 | 12.6977 | 0 | 478.9401 | 79.7371 | 12.5683 | 0 | 528.2035 | 87.9388 | 13.861 | 0 | a | 2012 | 20 | 20 | 20 | 20 | 20 |  | 90% | 90% | 90% | 90% | 90% | 0 |  |  |  |  | 0 |  |  |  |  | 749.9827 | 814.275 | 482.025 |  |  | n.a | n.a | n.a |  |  | n.a | n.a | n.a |  |  | 0 |  |  |  |  | n.a | n.a
Czech Republic | 8.1477 | X | 7891.2522 | 217.0151 | 39.4258 | 0 | 1756.707 | 48.3107 | 8.7767 | 0 | 2333.5662 | 64.1748 | 11.6588 | 0 | 3800.979 | 104.5297 | 18.9902 | 0 | a | 647243.5088 | a | 641344.1997 | 5141.9354 | 757.3737 | 0 | 142772.5073 | 1144.6693 | 168.6024 | 0 | 189655.4684 | 1520.5504 | 223.9672 | 0 | 308916.224 | 2476.7157 | 364.8042 | 0 | a | 2012 | 20 | 20 | 20 | 20 | 20 |  | 90% | 90% | 90% | 90% | 90% | 0 |  |  |  |  | 0 |  |  |  |  | 716.5125 | 719.6875 | 426.0375 |  |  | n.a | n.a | n.a |  |  | n.a | n.a | n.a |  |  | 0 |  |  |  |  | n.a | n.a
Denmark | 6.5478 | X | 6154.889 | 261.9102 | 130.9551 | 0 | 1997.4136 | 84.9963 | 42.4982 | 0 | 1977.0584 | 84.1301 | 42.0651 | 0 | 2180.4171 | 92.7837 | 46.3919 | 0 | a | 604073.6736 | a | 595318.9117 | 7057.7131 | 1697.0487 | 0 | 193195.6949 | 2290.4023 | 550.7342 | 0 | 191226.882 | 2267.0613 | 545.1218 | 0 | 210896.3348 | 2500.2495 | 601.1927 | 0 | a | 2012 | 20 | 20 | 20 | 20 | 20 |  | 90% | 90% | 90% | 90% | 90% | 0 |  |  |  |  | 0 |  |  |  |  | 1611.0004 | 1623.3 | 960.9 |  |  | n.a | n.a | n.a |  |  | n.a | n.a | n.a |  |  | 0 |  |  |  |  | n.a | n.a
Estonia | 2.7807 | X | 284.0272 | 315.3962 | 2181.255 | 0 | 68.7505 | 76.3435 | 527.9857 | 0 | 75.457 | 83.7908 | 579.4904 | 0 | 139.8197 | 155.2619 | 1073.7789 | 0 | a | 172448 | s | 59502.7756 | 25655.4451 | 87289.7793 | 0 | 14403.0003 | 6210.0529 | 21129.0096 | 0 | 15808.0024 | 6815.839 | 23190.129 | 0 | 29291.7729 | 12629.5532 | 42970.6407 | 0 | a | 2012 | 20 | 20 | 20 | 20 | 20 |  | 90% | 90% | 90% | 90% | 90% | 0 |  |  |  |  | 0 |  |  |  |  | 336.7537 | 777.525 | 460.2375 |  |  | n.a | n.a | n.a |  |  | n.a | n.a | n.a |  |  | 0 |  |  |  |  | n.a | n.a
Finland | 10.8305 | X | 10591.7372 | 238.7559 | 0 | 0 | 3437.2804 | 77.4822 | 0 | 0 | 3402.2519 | 76.6926 | 0 | 0 | 3752.2049 | 84.5811 | 0 | 0 | a | 3245200 | s | 3219700 | 25500 | 0 | 0 | 1044872.1964 | 8275.38 | 0 | 0 | 1034224.1442 | 8191.0475 | 0 | 0 | 1140603.6593 | 9033.5725 | 0 | 0 | s, a | 2012 | 20 | 20 | 20 | 20 | 20 |  | 90% | 90% | 90% | 90% | 90% | 0 |  |  |  |  | 0 |  |  |  |  | 1186.0972 | 1189.9125 | 704.3625 |  |  | n.a | n.a | n.a |  |  | n.a | n.a | n.a |  |  | 0 |  |  |  |  | 160 | 250
France | 55.4231 | X | 41967.2364 | 13455.8434 | 0 | 0 | 14296.8591 | 4583.9639 | 0 | 0 | 13014.6068 | 4172.8388 | 0 | 0 | 14655.7705 | 4699.0407 | 0 | 0 | a | 7361280 | s | 6668364.8 | 692915.2 | 0 | 0 | 2271692.8772 | 236053.4511 | 0 | 0 | 2067949.9874 | 214882.362 | 0 | 0 | 2328721.9354 | 241979.3869 | 0 | 0 | a, s | 2012 | 20 | 20 | 20 | 20 | 20 |  | 90% | 90% | 90% | 90% | 90% | 0 |  |  |  |  | 0 |  |  |  |  | 1250.0171 | 1300 | 769 |  |  | n.a | n.a | n.a |  |  | n.a | n.a | n.a |  |  | 0 |  |  |  |  | 489225 | 528245
Germany | 39.8056 | X | 30141.4512 | 9664.1733 | 0 | 0 | 10268.2025 | 3292.2664 | 0 | 0 | 9347.2711 | 2996.9907 | 0 | 0 | 10525.9776 | 3374.9162 | 0 | 0 | a | 10800000 | s | 10614540 | 185460 | 0 | 0 | 3616025.163 | 63180.1309 | 0 | 0 | 3291712.2139 | 57513.6508 | 0 | 0 | 3706802.6231 | 64766.2183 | 0 | 0 | a, s | 2012 | 20 | 20 | 20 | 20 | 20 |  | 90% | 90% | 90% | 90% | 90% | 0 |  |  |  |  | 0 |  |  |  |  | 1304.172 | 1313.375 | 777.45 |  |  | n.a | n.a | n.a |  |  | n.a | n.a | n.a |  |  | 0 |  |  |  |  | 40650 | 43460
Greece | 8.8454 | X | 6103.3403 | 2742.0804 | 0 | 0 | 1814.8547 | 815.3695 | 0 | 0 | 2112.7405 | 949.2023 | 0 | 0 | 2175.7451 | 977.5087 | 0 | 0 | a | 523779.8941 | a | 448136.5684 | 75643.3257 | 0 | 0 | 133255.3505 | 22492.8707 | 0 | 0 | 155127.5605 | 26184.7959 | 0 | 0 | 159753.6574 | 26965.6591 | 0 | 0 | a | 2012 | 20 | 20 | 20 | 20 | 20 |  | 90% | 90% | 90% | 90% | 90% | 0 |  |  |  |  | 0 |  |  |  |  | 746.5268 | 793.275 | 469.575 |  |  | n.a | n.a | n.a |  |  | n.a | n.a | n.a |  |  | 0 |  |  |  |  | n.a | n.a
Hungary | 5.4349 | X | 4633.338 | 801.6083 | 0 | 0 | 1322.2776 | 228.7657 | 0 | 0 | 1345.8424 | 232.8426 | 0 | 0 | 1965.2179 | 340 | 0 | 0 | a | 2007 | s | 1850 | 157 | 0 | 0 | 527.9592 | 44.8052 | 0 | 0 | 537.3682 | 45.6037 | 0 | 0 | 784.6726 | 66.5911 | 0 | 0 | a, s | 2012 | 20 | 20 | 20 | 20 | 20 |  | 90% | 90% | 90% | 90% | 90% | 0 |  |  |  |  | 0 |  |  |  |  | 654.7855 | 676.375 | 400.3875 |  |  | n.a | n.a | n.a |  |  | n.a | n.a | n.a |  |  | 0 |  |  |  |  | 1100 | 230
Ireland | 0.21181 | X | 0 | 211.8147 | 0 | 0 | 0 | 41.087 | 0 | 0 | 0 | 63.0427 | 0 | 0 | 0 | 107.6851 | 0 | 0 | a | 21395 | s | n.a | 21395 | 0 | 0 | 0 | 4150.117 | 0 | 0 | 0 | 6367.8206 | 0 | 0 | 0 | 10877.0625 | 0 | 0 | a | 2012 | 20 | 20 | 20 | 20 | 20 |  | 90% | 90% | 90% | 90% | 90% | 0 |  |  |  |  | 0 |  |  |  |  | 664.6875 | 1122.8875 | 664.6875 |  |  | n.a | n.a | n.a |  |  | n.a | n.a | n.a |  |  | 0 |  |  |  |  | n.a | n.a
Italy | 64.1739 | X | 63781.2134 | 392.6592 | 0 | 0 | 20698.5795 | 127.4276 | 0 | 0 | 20487.6451 | 126.129 | 0 | 0 | 22594.9888 | 139.1026 | 0 | 0 | a | 15000000 | s | 14960447 | 39553 | 0 | 0 | 4855034.6667 | 12835.9257 | 0 | 0 | 4805558.1253 | 12705.1177 | 0 | 0 | 5299854.208 | 14011.9566 | 0 | 0 | a, s | 2012 | 20 | 20 | 20 | 20 | 20 |  | 90% | 90% | 90% | 90% | 90% | 0 |  |  |  |  | 0 |  |  |  |  | 863.2202 | 864.15 | 511.5375 |  |  | n.a | n.a | n.a |  |  | n.a | n.a | n.a |  |  | 0 |  |  |  |  | 201425 | 242268
Latvia | 4.9756 | X | 2686.8387 | 0 | 1990.2509 | 298.5376 | 871.9455 | 0 | 645.8856 | 96.8828 | 863.0597 | 0 | 639.3035 | 95.8955 | 951.8334 | 0 | 705.0618 | 105.7593 | a | 927000 | s | 914807.2013 | 0 | 11146.9162 | 1045.8825 | 296877.5382 | 0 | 3617.4497 | 339.4147 | 293852.1275 | 0 | 3580.5851 | 335.9558 | 324077.5356 | 0 | 3948.8814 | 370.512 | a | 2012 | 20 | 20 | 20 | 20 | 20 |  | 90% | 90% | 90% | 90% | 90% | 0 |  |  |  |  | 0 |  |  |  |  | 895.613 | 907.55 | 537.225 |  |  | n.a | n.a | n.a |  |  | n.a | n.a | n.a |  |  | 0 |  |  |  |  | 50 | 50
Lithuania | 4.2056 | X | 429.5685 | 477.0118 | 3298.9752 | 0 | 103.9796 | 115.4635 | 798.5365 | 0 | 114.1228 | 126.7269 | 876.4332 | 0 | 211.4662 | 234.8213 | 1624.0055 | 0 | a | 94760.6518 | a | 32696.9394 | 14097.7379 | 47965.9746 | 0 | 7914.4884 | 3412.4412 | 11610.4491 | 0 | 8686.5409 | 3745.3223 | 12743.0399 | 0 | 16095.91 | 6939.9743 | 23612.4857 | 0 | a | 2012 | 20 | 20 | 20 | 20 | 20 |  | 90% | 90% | 90% | 90% | 90% | 0 |  |  |  |  | 0 |  |  |  |  | 349.8309 | 807.7125 | 478.125 |  |  | n.a | n.a | n.a |  |  | n.a | n.a | n.a |  |  | 0 |  |  |  |  | n.a | n.a
Luxembourg | 0.12717 | X | 123.3561 | 2.5434 | 1.2717 | 0 | 4.5765 | 0.09436 | 0.04718 | 0 | 30.1693 | 0.62205 | 0.31102 | 0 | 88.6103 | 1.827 | 0.91351 | 0 | a | 10587.4668 | a | 10511.2091 | 76.2577 | 0 | 0 | 389.9633 | 2.8291 | 0 | 0 | 2570.7346 | 18.6504 | 0 | 0 | 7550.5112 | 54.7782 | 0 | 0 | a | 2012 | 20 | 20 | 20 | 20 | 20 |  | 90% | 90% | 90% | 90% | 90% | 0 |  |  |  |  | 0 |  |  |  |  | 1115.6614 | 1118.95 | 662.3625 |  |  | n.a | n.a | n.a |  |  | n.a | n.a | n.a |  |  | 0 |  |  |  |  | n.a | n.a
Malta | 0.0083682 | X | 5.7741 | 2.5941 | 0 | 0 | 0.72229 | 0.32451 | 0 | 0 | 1.9814 | 0.8902 | 0 | 0 | 3.0704 | 1.3794 | 0 | 0 | a | 558.8345 | a | 490.5749 | 68.2596 | 0 | 0 | 61.3671 | 8.5388 | 0 | 0 | 168.3442 | 23.4238 | 0 | 0 | 260.8636 | 36.2971 | 0 | 0 | a | 2012 | 20 | 20 | 20 | 20 | 20 |  | 90% | 90% | 90% | 90% | 90% | 0 |  |  |  |  | 0 |  |  |  |  | 668.8525 | 703.9375 | 416.7 |  |  | n.a | n.a | n.a |  |  | n.a | n.a | n.a |  |  | 0 |  |  |  |  | n.a | n.a
Netherlands | 2.1821 | X | 2182.072 | 0 | 0 | 0 | 634.6822 | 0 | 0 | 0 | 752.5045 | 0 | 0 | 0 | 794.8852 | 0 | 0 | 0 | a | 981000 | s | 981000 | 0 | 0 | 0 | 285335.8118 | 0 | 0 | 0 | 338305.4976 | 0 | 0 | 0 | 357358.6906 | 0 | 0 | 0 | a | 2012 | 20 | 20 | 20 | 20 | 20 |  | 90% | 90% | 90% | 90% | 90% | 0 |  |  |  |  | 0 |  |  |  |  | 1406.5625 | 1406.5625 | 832.65 |  |  | n.a | n.a | n.a |  |  | n.a | n.a | n.a |  |  | 0 |  |  |  |  | n.a | n.a
Poland | 19.9376 | X | 3412.1689 | 16525.3823 | 0 | 0 | 1107.3331 | 5362.8948 | 0 | 0 | 1096.0485 | 5308.2428 | 0 | 0 | 1208.7873 | 5854.2447 | 0 | 0 | a | 9153675 | s | 3552982 | 5600693 | 0 | 0 | 1153030.4395 | 1817563.2501 | 0 | 0 | 1141280.1716 | 1799040.8812 | 0 | 0 | 1258671.3889 | 1984088.8687 | 0 | 0 | a, s | 2012 | 20 | 20 | 20 | 20 | 20 |  | 90% | 90% | 90% | 90% | 90% | 0 |  |  |  |  | 0 |  |  |  |  | 584.3833 | 778.8375 | 461.025 |  |  | n.a | n.a | n.a |  |  | n.a | n.a | n.a |  |  | 0 |  |  |  |  | n.a | n.a
Portugal | 7.3821 | X | 7382.1478 | 0 | 0 | 0 | 2395.6894 | 0 | 0 | 0 | 2371.2754 | 0 | 0 | 0 | 2615.183 | 0 | 0 | 0 | a | 1576694 | s | 1576694 | 0 | 0 | 0 | 511676.1571 | 0 | 0 | 0 | 506461.783 | 0 | 0 | 0 | 558556.0599 | 0 | 0 | 0 | a | 2012 | 20 | 20 | 20 | 20 | 20 |  | 90% | 90% | 90% | 90% | 90% | 0 |  |  |  |  | 0 |  |  |  |  | 647.5 | 647.5 | 383.2875 |  |  | n.a | n.a | n.a |  |  | n.a | n.a | n.a |  |  | 0 |  |  |  |  | n.a | n.a
Romania | 23.4579 | X | 22754.153 | 0 | 703.7367 | 0 | 7831.6919 | 0 | 242.2173 | 0 | 7159.0931 | 0 | 221.4153 | 0 | 7763.368 | 0 | 240.1042 | 0 | a | 1806444.0965 | a | 1800221.1724 | 0 | 6222.9241 | 0 | 619613.3756 | 0 | 2141.8518 | 0 | 566399.9456 | 0 | 1957.906 | 0 | 614207.8512 | 0 | 2123.1662 | 0 | a | 2012 | 20 | 20 | 20 | 20 | 20 |  | 90% | 90% | 90% | 90% | 90% | 0 |  |  |  |  | 0 |  |  |  |  | 498.6887 | 500.4125 | 296.2125 |  |  | n.a | n.a | n.a |  |  | n.a | n.a | n.a |  |  | 0 |  |  |  |  | n.a | n.a
Slovakia | 0.26413 | X | 9.0226 | 255.1052 | 0 | 0 | 1.6252 | 45.9503 | 0 | 0 | 2.7017 | 76.3892 | 0 | 0 | 4.6957 | 132.7656 | 0 | 0 | a | 813 | s | 63 | 750 | 0 | 0 | 11.3478 | 135.0923 | 0 | 0 | 18.8649 | 224.5816 | 0 | 0 | 32.7874 | 390.3261 | 0 | 0 | a | 2012 | 20 | 20 | 20 | 20 | 20 |  | 90% | 90% | 90% | 90% | 90% | 0 |  |  |  |  | 0 |  |  |  |  | 474.1964 | 760.4625 | 450.15 |  |  | n.a | n.a | n.a |  |  | n.a | n.a | n.a |  |  | 0 |  |  |  |  | 165 | 133
Slovenia | 3.3669 | X | 2257.0756 | 1023.9318 | 85.9391 | 0 | 501.3239 | 227.4277 | 19.0881 | 0 | 693.315 | 314.5252 | 26.3983 | 0 | 1062.4367 | 481.9788 | 40.4527 | 0 | a | 223246.039 | a | 198149.6615 | 25096.3775 | 0 | 0 | 44011.4484 | 5574.2105 | 0 | 0 | 60866.4288 | 7708.9552 | 0 | 0 | 93271.7844 | 11813.2117 | 0 | 0 | a | 2012 | 20 | 20 | 20 | 20 | 20 |  | 90% | 90% | 90% | 90% | 90% | 0 |  |  |  |  | 0 |  |  |  |  | 791.9498 | 830.025 | 491.325 |  |  | n.a | n.a | n.a |  |  | n.a | n.a | n.a |  |  | 0 |  |  |  |  | n.a | n.a
Spain | 19.0604 | X | 13579.2258 | 5481.1671 | 0 | 0 | 4972.257 | 2007.0195 | 0 | 0 | 5239.4151 | 2114.8562 | 0 | 0 | 3367.5537 | 1359.2914 | 0 | 0 | a | 66813 | s | 58053 | 8760 | 0 | 0 | 21257.0615 | 3207.6182 | 0 | 0 | 22399.1978 | 3379.9627 | 0 | 0 | 14396.7407 | 2172.4191 | 0 | 0 | a | 2012 | 20 | 20 | 20 | 20 | 20 |  | 90% | 90% | 90% | 90% | 90% | 0 |  |  |  |  | 0 |  |  |  |  | 847.8127 | 895.7375 | 530.2125 |  |  | n.a | n.a | n.a |  |  | n.a | n.a | n.a |  |  | 0 |  |  |  |  | 15078 | 17103
Sweden | 9.4282 | X | 8710.396 | 109.8203 | 607.944 | 0 | 2826.7387 | 35.6394 | 197.2928 | 0 | 2797.9321 | 35.2762 | 195.2823 | 0 | 3085.7253 | 38.9047 | 215.3689 | 0 | a | 1700000 | s | 1674358.4914 | 7052.9933 | 18588.5153 | 0 | 543370.6974 | 2288.8706 | 6032.4325 | 0 | 537833.3317 | 2265.5452 | 5970.9573 | 0 | 593154.4623 | 2498.5775 | 6585.1255 | 0 | a | 2012 | 20 | 20 | 20 | 20 | 20 |  | 90% | 90% | 90% | 90% | 90% | 0 |  |  |  |  | 0 |  |  |  |  | 1562.6283 | 1582.6125 | 936.825 |  |  | n.a | n.a | n.a |  |  | n.a | n.a | n.a |  |  | 0 |  |  |  |  | n.a | n.a
United Kingdom | 3.2716 | X | 292.344 | 2979.2405 | 0 | 0 | 95.3493 | 971.6925 | 0 | 0 | 106.9422 | 1089.8345 | 0 | 0 | 90.0525 | 917.7136 | 0 | 0 | a | 216000 | s | 53000 | 163000 | 0 | 0 | 17286.1848 | 53163.1721 | 0 | 0 | 19387.9034 | 59626.9482 | 0 | 0 | 16325.9118 | 50209.8797 | 0 | 0 | a | 2012 | 20 | 20 | 20 | 20 | 20 |  | 90% | 90% | 90% | 90% | 90% | 0 |  |  |  |  | 0 |  |  |  |  | 879.8328 | 1271.2875 | 752.55 |  |  | n.a | n.a | n.a |  |  | n.a | n.a | n.a |  |  | 0 |  |  |  |  | n.a | n.a
Total EU-28 | 326.0358 |  | 257219.7533 | 59228.4321 | 9289.0493 | 298.5376 | 82726.9995 | 19504.1066 | 2555.0205 | 96.8828 | 82058.9714 | 19187.0266 | 2674.2586 | 95.8955 | 92433.7824 | 20537.299 | 4059.7702 | 105.7593 |  | 57478586.8232 |  | 50304101.0055 | 6996244.3548 | 177195.5803 | 1045.8825 | 16264236.3133 | 2274797.1029 | 46269.7195 | 339.4147 | 15917931.8417 | 2243177.2779 | 49372.4989 | 335.9558 | 18121932.8505 | 2478269.974 | 81553.3619 | 370.512
Norway | 4.7181 | X | [36 empty] | 2012 | 20 | [5 empty] | 90% | 90% | 90% | 90% | 90% | [10 empty] | n.a | n.a | n.a |  |  | n.a | n.a | n.a |  |  | n.a | n.a | n.a | [7 empty] | n.a | n.a
Switzerland | [19 empty] | 199962 |  | n.a. | n.a. | 0 | 0 | [13 empty] | 2012 | 20 | [5 empty] | 90% | 90% | 90% | 90% | 90% | [10 empty] | n.a | n.a | n.a |  |  | n.a | n.a | n.a |  |  | n.a | n.a | n.a | [7 empty] | 1400 | 1600
Iceland | [39 empty] | 20 | [5 empty] | 90% | 90% | 90% | 90% | 90% | [10 empty] | n.a | n.a | n.a |  |  | n.a | n.a | n.a |  |  | n.a | n.a | n.a | [7 empty] | n.a | n.a
Total
Sources
| Capacity [GW] |  | Installed thermal capacity [MW] | [16 empty] | Quantity |  | Quantity | [17 empty] | Average technical lifetime [a] | Technical Lifetime |  |  |  | Type of fuel [-] | Thermal efficiency [%] | Thermal efficiency [%] |  |  |  | Electrical efficiency (CHP) [%] | Electrical efficiency (CHP) |  |  |  | Saving options/ efficiency development [%] | Saving options/ efficiency development/ predicted future efficiency |  |  |  | Specific investment cost 2012 [€2012/kWth] | Specific investment cost 2012 [€2012/kWth] |  |  |  | Specific investment cost 2020 [€2012/kWth] | Specific investment cost 2020 [€2012/kWth] |  |  |  | Specific investment cost 2030 [€2012/kWth] | Specific investment cost 2030 [€2012/kWth] |  |  |  | Annual O&M cost (in % of Invest) | Annual O&M cost (in % of Invest) |  |  |  | Sold units 2012 [n] | Sold units 2013 [n]
|  |  | Total |  |  |  | Older than technical lifetime |  |  |  | Older than half of technical lifetime, newer than technical lifetime |  |  |  | Newer than half of technical lifetime | [6 empty] | Total |  |  |  | Older than technical lifetime |  |  |  | Older than half of technical lifetime, newer than technical lifetime |  |  |  | Newer than half of technical lifetime
|  |  | <15 kW | 15 - 50 kW | 51 - 250 kW | >250 kW | <15 kW | 15 - 50 kW | 51 - 250 kW | >250 kW | <15 kW | 15 - 50 kW | 51 - 250 kW | >250 kW | <15 kW | 15 - 50 kW | 51 - 250 kW | >250 kW |  |  |  | <15 kW | 15 - 50 kW | 51 - 250 kW | >250 kW | <15 kW | 15 - 50 kW | 51 - 250 kW | >250 kW | <15 kW | 15 - 50 kW | 51 - 250 kW | >250 kW | <15 kW | 15 - 50 kW | 51 - 250 kW | >250 kW |  |  |  | <15 kW | 15 - 50 kW | 51 - 250 kW | >250 kW |  |  | <15 kW | 15 - 50 kW | 51 - 250 kW | >250 kW |  | <15 kW | 15 - 50 kW | 51 - 250 kW | >250 kW |  | <15 kW | 15 - 50 kW | 51 - 250 kW | >250 kW |  | <25 kW | 25 - 50 kW | 51 - 250 kW | >250 kW |  | <25 kW | 25 - 50 kW | 51 - 250 kW | >250 kW |  | <25 kW | 25 - 50 kW | 51 - 250 kW | >250 kW |  | <15 kW | 15 - 50 kW | 51 - 250 kW | >250 kW
Austria | ISE.HTB.32 |  | Ad hoc calculation based on Observ'ER results (total installed capacity) and distribution in capacity classes based on results from m.EEG.1 | Ad hoc calculation based on Observ'ER results (total installed capacity) and distribution in capacity classes based on results from m.EEG.1 | Ad hoc calculation based on Observ'ER results (total installed capacity) and distribution in capacity classes based on results from m.EEG.1 | Ad hoc calculation based on Observ'ER results (total installed capacity) and distribution in capacity classes based on results from m.EEG.1 | Ad hoc calculation based on Observ'ER results (total installed capacity) and distribution in capacity classes based on results from m.EEG.1 | Ad hoc calculation based on Observ'ER results (total installed capacity) and distribution in capacity classes based on results from m.EEG.1 | Ad hoc calculation based on Observ'ER results (total installed capacity) and distribution in capacity classes based on results from m.EEG.1 | Ad hoc calculation based on Observ'ER results (total installed capacity) and distribution in capacity classes based on results from m.EEG.1 | Ad hoc calculation based on Observ'ER results (total installed capacity) and distribution in capacity classes based on results from m.EEG.1 | Ad hoc calculation based on Observ'ER results (total installed capacity) and distribution in capacity classes based on results from m.EEG.1 | Ad hoc calculation based on Observ'ER results (total installed capacity) and distribution in capacity classes based on results from m.EEG.1 | Ad hoc calculation based on Observ'ER results (total installed capacity) and distribution in capacity classes based on results from m.EEG.1 | Ad hoc calculation based on Observ'ER results (total installed capacity) and distribution in capacity classes based on results from m.EEG.1 | Ad hoc calculation based on Observ'ER results (total installed capacity) and distribution in capacity classes based on results from m.EEG.1 | Ad hoc calculation based on Observ'ER results (total installed capacity) and distribution in capacity classes based on results from m.EEG.1 | Ad hoc calculation based on Observ'ER results (total installed capacity) and distribution in capacity classes based on results from m.EEG.1 |  | ISE.HTB.39 |  | ISE.HTB.39 | ISE.HTB.39 |  |  | Ad hoc calculation based on Observ'ER results (total installed capacity) and distribution in capacity classes based on results from m.EEG.1 | Ad hoc calculation based on Observ'ER results (total installed capacity) and distribution in capacity classes based on results from m.EEG.1 | Ad hoc calculation based on Observ'ER results (total installed capacity) and distribution in capacity classes based on results from m.EEG.1 | Ad hoc calculation based on Observ'ER results (total installed capacity) and distribution in capacity classes based on results from m.EEG.1 | Ad hoc calculation based on Observ'ER results (total installed capacity) and distribution in capacity classes based on results from m.EEG.1 | Ad hoc calculation based on Observ'ER results (total installed capacity) and distribution in capacity classes based on results from m.EEG.1 | Ad hoc calculation based on Observ'ER results (total installed capacity) and distribution in capacity classes based on results from m.EEG.1 | Ad hoc calculation based on Observ'ER results (total installed capacity) and distribution in capacity classes based on results from m.EEG.1 | Ad hoc calculation based on Observ'ER results (total installed capacity) and distribution in capacity classes based on results from m.EEG.1 | Ad hoc calculation based on Observ'ER results (total installed capacity) and distribution in capacity classes based on results from m.EEG.1 | Ad hoc calculation based on Observ'ER results (total installed capacity) and distribution in capacity classes based on results from m.EEG.1 | Ad hoc calculation based on Observ'ER results (total installed capacity) and distribution in capacity classes based on results from m.EEG.1 |  |  | ISE.HTB.33 | [5 empty] | ISE.HTB.33 | ISE.HTB.33 | ISE.HTB.33 | ISE.HTB.33 | ISE.HTB.33 | [11 empty] | ISE.HTB.19 | ISE.HTB.19 | [17 empty] | ISE.HTB.33 | ISE.HTB.33
Belgium | ISE.HTB.32 |  | Ad hoc calculation based on Observ'ER results (total installed capacity) and distribution in capacity classes based on results from m.EEG.1 | Ad hoc calculation based on Observ'ER results (total installed capacity) and distribution in capacity classes based on results from m.EEG.1 | Ad hoc calculation based on Observ'ER results (total installed capacity) and distribution in capacity classes based on results from m.EEG.1 | Ad hoc calculation based on Observ'ER results (total installed capacity) and distribution in capacity classes based on results from m.EEG.1 | Ad hoc calculation based on Observ'ER results (total installed capacity) and distribution in capacity classes based on results from m.EEG.1 | Ad hoc calculation based on Observ'ER results (total installed capacity) and distribution in capacity classes based on results from m.EEG.1 | Ad hoc calculation based on Observ'ER results (total installed capacity) and distribution in capacity classes based on results from m.EEG.1 | Ad hoc calculation based on Observ'ER results (total installed capacity) and distribution in capacity classes based on results from m.EEG.1 | Ad hoc calculation based on Observ'ER results (total installed capacity) and distribution in capacity classes based on results from m.EEG.1 | Ad hoc calculation based on Observ'ER results (total installed capacity) and distribution in capacity classes based on results from m.EEG.1 | Ad hoc calculation based on Observ'ER results (total installed capacity) and distribution in capacity classes based on results from m.EEG.1 | Ad hoc calculation based on Observ'ER results (total installed capacity) and distribution in capacity classes based on results from m.EEG.1 | Ad hoc calculation based on Observ'ER results (total installed capacity) and distribution in capacity classes based on results from m.EEG.1 | Ad hoc calculation based on Observ'ER results (total installed capacity) and distribution in capacity classes based on results from m.EEG.1 | Ad hoc calculation based on Observ'ER results (total installed capacity) and distribution in capacity classes based on results from m.EEG.1 | Ad hoc calculation based on Observ'ER results (total installed capacity) and distribution in capacity classes based on results from m.EEG.1 |  | ISE.HTB.39; ISE.HTB.55 |  | m.EEG.1: Ad hoc calculation based on model results | m.EEG.1: Ad hoc calculation based on model results | m.EEG.1: Ad hoc calculation based on model results | m.EEG.1: Ad hoc calculation based on model results | Ad hoc calculation based on Observ'ER results (total installed capacity) and distribution in capacity classes based on results from m.EEG.1 | Ad hoc calculation based on Observ'ER results (total installed capacity) and distribution in capacity classes based on results from m.EEG.1 | Ad hoc calculation based on Observ'ER results (total installed capacity) and distribution in capacity classes based on results from m.EEG.1 | Ad hoc calculation based on Observ'ER results (total installed capacity) and distribution in capacity classes based on results from m.EEG.1 | Ad hoc calculation based on Observ'ER results (total installed capacity) and distribution in capacity classes based on results from m.EEG.1 | Ad hoc calculation based on Observ'ER results (total installed capacity) and distribution in capacity classes based on results from m.EEG.1 | Ad hoc calculation based on Observ'ER results (total installed capacity) and distribution in capacity classes based on results from m.EEG.1 | Ad hoc calculation based on Observ'ER results (total installed capacity) and distribution in capacity classes based on results from m.EEG.1 | Ad hoc calculation based on Observ'ER results (total installed capacity) and distribution in capacity classes based on results from m.EEG.1 | Ad hoc calculation based on Observ'ER results (total installed capacity) and distribution in capacity classes based on results from m.EEG.1 | Ad hoc calculation based on Observ'ER results (total installed capacity) and distribution in capacity classes based on results from m.EEG.1 | Ad hoc calculation based on Observ'ER results (total installed capacity) and distribution in capacity classes based on results from m.EEG.1 |  |  | ISE.HTB.33 | [5 empty] | ISE.HTB.33 | ISE.HTB.33 | ISE.HTB.33 | ISE.HTB.33 | ISE.HTB.33 | [11 empty] | ISE.HTB.19 | ISE.HTB.19
Bulgaria | ISE.HTB.32 |  | Ad hoc calculation based on Observ'ER results (total installed capacity) and distribution in capacity classes based on results from m.EEG.1 | Ad hoc calculation based on Observ'ER results (total installed capacity) and distribution in capacity classes based on results from m.EEG.1 | Ad hoc calculation based on Observ'ER results (total installed capacity) and distribution in capacity classes based on results from m.EEG.1 | Ad hoc calculation based on Observ'ER results (total installed capacity) and distribution in capacity classes based on results from m.EEG.1 | Ad hoc calculation based on Observ'ER results (total installed capacity) and distribution in capacity classes based on results from m.EEG.1 | Ad hoc calculation based on Observ'ER results (total installed capacity) and distribution in capacity classes based on results from m.EEG.1 | Ad hoc calculation based on Observ'ER results (total installed capacity) and distribution in capacity classes based on results from m.EEG.1 | Ad hoc calculation based on Observ'ER results (total installed capacity) and distribution in capacity classes based on results from m.EEG.1 | Ad hoc calculation based on Observ'ER results (total installed capacity) and distribution in capacity classes based on results from m.EEG.1 | Ad hoc calculation based on Observ'ER results (total installed capacity) and distribution in capacity classes based on results from m.EEG.1 | Ad hoc calculation based on Observ'ER results (total installed capacity) and distribution in capacity classes based on results from m.EEG.1 | Ad hoc calculation based on Observ'ER results (total installed capacity) and distribution in capacity classes based on results from m.EEG.1 | Ad hoc calculation based on Observ'ER results (total installed capacity) and distribution in capacity classes based on results from m.EEG.1 | Ad hoc calculation based on Observ'ER results (total installed capacity) and distribution in capacity classes based on results from m.EEG.1 | Ad hoc calculation based on Observ'ER results (total installed capacity) and distribution in capacity classes based on results from m.EEG.1 | Ad hoc calculation based on Observ'ER results (total installed capacity) and distribution in capacity classes based on results from m.EEG.1 |  | ISE.HTB.39; ISE.HTB.3 |  | ISE.HTB.39 | ISE.HTB.39 |  |  | Ad hoc calculation based on Observ'ER results (total installed capacity) and distribution in capacity classes based on results from m.EEG.1 | Ad hoc calculation based on Observ'ER results (total installed capacity) and distribution in capacity classes based on results from m.EEG.1 | Ad hoc calculation based on Observ'ER results (total installed capacity) and distribution in capacity classes based on results from m.EEG.1 | Ad hoc calculation based on Observ'ER results (total installed capacity) and distribution in capacity classes based on results from m.EEG.1 | Ad hoc calculation based on Observ'ER results (total installed capacity) and distribution in capacity classes based on results from m.EEG.1 | Ad hoc calculation based on Observ'ER results (total installed capacity) and distribution in capacity classes based on results from m.EEG.1 | Ad hoc calculation based on Observ'ER results (total installed capacity) and distribution in capacity classes based on results from m.EEG.1 | Ad hoc calculation based on Observ'ER results (total installed capacity) and distribution in capacity classes based on results from m.EEG.1 | Ad hoc calculation based on Observ'ER results (total installed capacity) and distribution in capacity classes based on results from m.EEG.1 | Ad hoc calculation based on Observ'ER results (total installed capacity) and distribution in capacity classes based on results from m.EEG.1 | Ad hoc calculation based on Observ'ER results (total installed capacity) and distribution in capacity classes based on results from m.EEG.1 | Ad hoc calculation based on Observ'ER results (total installed capacity) and distribution in capacity classes based on results from m.EEG.1 |  |  | ISE.HTB.33 | [5 empty] | ISE.HTB.33 | ISE.HTB.33 | ISE.HTB.33 | ISE.HTB.33 | ISE.HTB.33 | [11 empty] | ISE.HTB.19 | ISE.HTB.19
Croatia | ISE.HTB.32 |  | Ad hoc calculation based on Observ'ER results (total installed capacity) and distribution in capacity classes based on results from m.EEG.1 | Ad hoc calculation based on Observ'ER results (total installed capacity) and distribution in capacity classes based on results from m.EEG.1 | Ad hoc calculation based on Observ'ER results (total installed capacity) and distribution in capacity classes based on results from m.EEG.1 | Ad hoc calculation based on Observ'ER results (total installed capacity) and distribution in capacity classes based on results from m.EEG.1 | Ad hoc calculation based on Observ'ER results (total installed capacity) and distribution in capacity classes based on results from m.EEG.1 | Ad hoc calculation based on Observ'ER results (total installed capacity) and distribution in capacity classes based on results from m.EEG.1 | Ad hoc calculation based on Observ'ER results (total installed capacity) and distribution in capacity classes based on results from m.EEG.1 | Ad hoc calculation based on Observ'ER results (total installed capacity) and distribution in capacity classes based on results from m.EEG.1 | Ad hoc calculation based on Observ'ER results (total installed capacity) and distribution in capacity classes based on results from m.EEG.1 | Ad hoc calculation based on Observ'ER results (total installed capacity) and distribution in capacity classes based on results from m.EEG.1 | Ad hoc calculation based on Observ'ER results (total installed capacity) and distribution in capacity classes based on results from m.EEG.1 | Ad hoc calculation based on Observ'ER results (total installed capacity) and distribution in capacity classes based on results from m.EEG.1 | Ad hoc calculation based on Observ'ER results (total installed capacity) and distribution in capacity classes based on results from m.EEG.1 | Ad hoc calculation based on Observ'ER results (total installed capacity) and distribution in capacity classes based on results from m.EEG.1 | Ad hoc calculation based on Observ'ER results (total installed capacity) and distribution in capacity classes based on results from m.EEG.1 | Ad hoc calculation based on Observ'ER results (total installed capacity) and distribution in capacity classes based on results from m.EEG.1 |  | ISE.HTB.39 |  | ISE.HTB.39 | ISE.HTB.39 |  |  | Ad hoc calculation based on Observ'ER results (total installed capacity) and distribution in capacity classes based on results from m.EEG.1 | Ad hoc calculation based on Observ'ER results (total installed capacity) and distribution in capacity classes based on results from m.EEG.1 | Ad hoc calculation based on Observ'ER results (total installed capacity) and distribution in capacity classes based on results from m.EEG.1 | Ad hoc calculation based on Observ'ER results (total installed capacity) and distribution in capacity classes based on results from m.EEG.1 | Ad hoc calculation based on Observ'ER results (total installed capacity) and distribution in capacity classes based on results from m.EEG.1 | Ad hoc calculation based on Observ'ER results (total installed capacity) and distribution in capacity classes based on results from m.EEG.1 | Ad hoc calculation based on Observ'ER results (total installed capacity) and distribution in capacity classes based on results from m.EEG.1 | Ad hoc calculation based on Observ'ER results (total installed capacity) and distribution in capacity classes based on results from m.EEG.1 | Ad hoc calculation based on Observ'ER results (total installed capacity) and distribution in capacity classes based on results from m.EEG.1 | Ad hoc calculation based on Observ'ER results (total installed capacity) and distribution in capacity classes based on results from m.EEG.1 | Ad hoc calculation based on Observ'ER results (total installed capacity) and distribution in capacity classes based on results from m.EEG.1 | Ad hoc calculation based on Observ'ER results (total installed capacity) and distribution in capacity classes based on results from m.EEG.1 |  |  | ISE.HTB.33 | [5 empty] | ISE.HTB.33 | ISE.HTB.33 | ISE.HTB.33 | ISE.HTB.33 | ISE.HTB.33
Cyprus | ISE.HTB.32 |  | Ad hoc calculation based on Observ'ER results (total installed capacity) and distribution in capacity classes based on results from m.EEG.1 | Ad hoc calculation based on Observ'ER results (total installed capacity) and distribution in capacity classes based on results from m.EEG.1 | Ad hoc calculation based on Observ'ER results (total installed capacity) and distribution in capacity classes based on results from m.EEG.1 | Ad hoc calculation based on Observ'ER results (total installed capacity) and distribution in capacity classes based on results from m.EEG.1 | Ad hoc calculation based on Observ'ER results (total installed capacity) and distribution in capacity classes based on results from m.EEG.1 | Ad hoc calculation based on Observ'ER results (total installed capacity) and distribution in capacity classes based on results from m.EEG.1 | Ad hoc calculation based on Observ'ER results (total installed capacity) and distribution in capacity classes based on results from m.EEG.1 | Ad hoc calculation based on Observ'ER results (total installed capacity) and distribution in capacity classes based on results from m.EEG.1 | Ad hoc calculation based on Observ'ER results (total installed capacity) and distribution in capacity classes based on results from m.EEG.1 | Ad hoc calculation based on Observ'ER results (total installed capacity) and distribution in capacity classes based on results from m.EEG.1 | Ad hoc calculation based on Observ'ER results (total installed capacity) and distribution in capacity classes based on results from m.EEG.1 | Ad hoc calculation based on Observ'ER results (total installed capacity) and distribution in capacity classes based on results from m.EEG.1 | Ad hoc calculation based on Observ'ER results (total installed capacity) and distribution in capacity classes based on results from m.EEG.1 | Ad hoc calculation based on Observ'ER results (total installed capacity) and distribution in capacity classes based on results from m.EEG.1 | Ad hoc calculation based on Observ'ER results (total installed capacity) and distribution in capacity classes based on results from m.EEG.1 | Ad hoc calculation based on Observ'ER results (total installed capacity) and distribution in capacity classes based on results from m.EEG.1 |  | ISE.HTB.39 |  | ISE.HTB.39 | ISE.HTB.39 |  |  | Ad hoc calculation based on Observ'ER results (total installed capacity) and distribution in capacity classes based on results from m.EEG.1 | Ad hoc calculation based on Observ'ER results (total installed capacity) and distribution in capacity classes based on results from m.EEG.1 | Ad hoc calculation based on Observ'ER results (total installed capacity) and distribution in capacity classes based on results from m.EEG.1 | Ad hoc calculation based on Observ'ER results (total installed capacity) and distribution in capacity classes based on results from m.EEG.1 | Ad hoc calculation based on Observ'ER results (total installed capacity) and distribution in capacity classes based on results from m.EEG.1 | Ad hoc calculation based on Observ'ER results (total installed capacity) and distribution in capacity classes based on results from m.EEG.1 | Ad hoc calculation based on Observ'ER results (total installed capacity) and distribution in capacity classes based on results from m.EEG.1 | Ad hoc calculation based on Observ'ER results (total installed capacity) and distribution in capacity classes based on results from m.EEG.1 | Ad hoc calculation based on Observ'ER results (total installed capacity) and distribution in capacity classes based on results from m.EEG.1 | Ad hoc calculation based on Observ'ER results (total installed capacity) and distribution in capacity classes based on results from m.EEG.1 | Ad hoc calculation based on Observ'ER results (total installed capacity) and distribution in capacity classes based on results from m.EEG.1 | Ad hoc calculation based on Observ'ER results (total installed capacity) and distribution in capacity classes based on results from m.EEG.1 |  |  | ISE.HTB.33 | [5 empty] | ISE.HTB.33 | ISE.HTB.33 | ISE.HTB.33 | ISE.HTB.33 | ISE.HTB.33 | [11 empty] | ISE.HTB.19 | ISE.HTB.19
Czech Republic | ISE.HTB.32 |  | Ad hoc calculation based on Observ'ER results (total installed capacity) and distribution in capacity classes based on results from m.EEG.1 | Ad hoc calculation based on Observ'ER results (total installed capacity) and distribution in capacity classes based on results from m.EEG.1 | Ad hoc calculation based on Observ'ER results (total installed capacity) and distribution in capacity classes based on results from m.EEG.1 | Ad hoc calculation based on Observ'ER results (total installed capacity) and distribution in capacity classes based on results from m.EEG.1 | Ad hoc calculation based on Observ'ER results (total installed capacity) and distribution in capacity classes based on results from m.EEG.1 | Ad hoc calculation based on Observ'ER results (total installed capacity) and distribution in capacity classes based on results from m.EEG.1 | Ad hoc calculation based on Observ'ER results (total installed capacity) and distribution in capacity classes based on results from m.EEG.1 | Ad hoc calculation based on Observ'ER results (total installed capacity) and distribution in capacity classes based on results from m.EEG.1 | Ad hoc calculation based on Observ'ER results (total installed capacity) and distribution in capacity classes based on results from m.EEG.1 | Ad hoc calculation based on Observ'ER results (total installed capacity) and distribution in capacity classes based on results from m.EEG.1 | Ad hoc calculation based on Observ'ER results (total installed capacity) and distribution in capacity classes based on results from m.EEG.1 | Ad hoc calculation based on Observ'ER results (total installed capacity) and distribution in capacity classes based on results from m.EEG.1 | Ad hoc calculation based on Observ'ER results (total installed capacity) and distribution in capacity classes based on results from m.EEG.1 | Ad hoc calculation based on Observ'ER results (total installed capacity) and distribution in capacity classes based on results from m.EEG.1 | Ad hoc calculation based on Observ'ER results (total installed capacity) and distribution in capacity classes based on results from m.EEG.1 | Ad hoc calculation based on Observ'ER results (total installed capacity) and distribution in capacity classes based on results from m.EEG.1 |  | ISE.HTB.39 |  | ISE.HTB.39 | ISE.HTB.39 |  |  | Ad hoc calculation based on Observ'ER results (total installed capacity) and distribution in capacity classes based on results from m.EEG.1 | Ad hoc calculation based on Observ'ER results (total installed capacity) and distribution in capacity classes based on results from m.EEG.1 | Ad hoc calculation based on Observ'ER results (total installed capacity) and distribution in capacity classes based on results from m.EEG.1 | Ad hoc calculation based on Observ'ER results (total installed capacity) and distribution in capacity classes based on results from m.EEG.1 | Ad hoc calculation based on Observ'ER results (total installed capacity) and distribution in capacity classes based on results from m.EEG.1 | Ad hoc calculation based on Observ'ER results (total installed capacity) and distribution in capacity classes based on results from m.EEG.1 | Ad hoc calculation based on Observ'ER results (total installed capacity) and distribution in capacity classes based on results from m.EEG.1 | Ad hoc calculation based on Observ'ER results (total installed capacity) and distribution in capacity classes based on results from m.EEG.1 | Ad hoc calculation based on Observ'ER results (total installed capacity) and distribution in capacity classes based on results from m.EEG.1 | Ad hoc calculation based on Observ'ER results (total installed capacity) and distribution in capacity classes based on results from m.EEG.1 | Ad hoc calculation based on Observ'ER results (total installed capacity) and distribution in capacity classes based on results from m.EEG.1 | Ad hoc calculation based on Observ'ER results (total installed capacity) and distribution in capacity classes based on results from m.EEG.1 |  |  | ISE.HTB.33 | [5 empty] | ISE.HTB.33 | ISE.HTB.33 | ISE.HTB.33 | ISE.HTB.33 | ISE.HTB.33 | [11 empty] | ISE.HTB.19 | ISE.HTB.19
Denmark | ISE.HTB.32 |  | Ad hoc calculation based on Observ'ER results (total installed capacity) and distribution in capacity classes based on results from m.EEG.1 | Ad hoc calculation based on Observ'ER results (total installed capacity) and distribution in capacity classes based on results from m.EEG.1 | Ad hoc calculation based on Observ'ER results (total installed capacity) and distribution in capacity classes based on results from m.EEG.1 | Ad hoc calculation based on Observ'ER results (total installed capacity) and distribution in capacity classes based on results from m.EEG.1 | Ad hoc calculation based on Observ'ER results (total installed capacity) and distribution in capacity classes based on results from m.EEG.1 | Ad hoc calculation based on Observ'ER results (total installed capacity) and distribution in capacity classes based on results from m.EEG.1 | Ad hoc calculation based on Observ'ER results (total installed capacity) and distribution in capacity classes based on results from m.EEG.1 | Ad hoc calculation based on Observ'ER results (total installed capacity) and distribution in capacity classes based on results from m.EEG.1 | Ad hoc calculation based on Observ'ER results (total installed capacity) and distribution in capacity classes based on results from m.EEG.1 | Ad hoc calculation based on Observ'ER results (total installed capacity) and distribution in capacity classes based on results from m.EEG.1 | Ad hoc calculation based on Observ'ER results (total installed capacity) and distribution in capacity classes based on results from m.EEG.1 | Ad hoc calculation based on Observ'ER results (total installed capacity) and distribution in capacity classes based on results from m.EEG.1 | Ad hoc calculation based on Observ'ER results (total installed capacity) and distribution in capacity classes based on results from m.EEG.1 | Ad hoc calculation based on Observ'ER results (total installed capacity) and distribution in capacity classes based on results from m.EEG.1 | Ad hoc calculation based on Observ'ER results (total installed capacity) and distribution in capacity classes based on results from m.EEG.1 | Ad hoc calculation based on Observ'ER results (total installed capacity) and distribution in capacity classes based on results from m.EEG.1 |  | ISE.HTB.39 |  | ISE.HTB.39 | ISE.HTB.39 |  |  | Ad hoc calculation based on Observ'ER results (total installed capacity) and distribution in capacity classes based on results from m.EEG.1 | Ad hoc calculation based on Observ'ER results (total installed capacity) and distribution in capacity classes based on results from m.EEG.1 | Ad hoc calculation based on Observ'ER results (total installed capacity) and distribution in capacity classes based on results from m.EEG.1 | Ad hoc calculation based on Observ'ER results (total installed capacity) and distribution in capacity classes based on results from m.EEG.1 | Ad hoc calculation based on Observ'ER results (total installed capacity) and distribution in capacity classes based on results from m.EEG.1 | Ad hoc calculation based on Observ'ER results (total installed capacity) and distribution in capacity classes based on results from m.EEG.1 | Ad hoc calculation based on Observ'ER results (total installed capacity) and distribution in capacity classes based on results from m.EEG.1 | Ad hoc calculation based on Observ'ER results (total installed capacity) and distribution in capacity classes based on results from m.EEG.1 | Ad hoc calculation based on Observ'ER results (total installed capacity) and distribution in capacity classes based on results from m.EEG.1 | Ad hoc calculation based on Observ'ER results (total installed capacity) and distribution in capacity classes based on results from m.EEG.1 | Ad hoc calculation based on Observ'ER results (total installed capacity) and distribution in capacity classes based on results from m.EEG.1 | Ad hoc calculation based on Observ'ER results (total installed capacity) and distribution in capacity classes based on results from m.EEG.1 |  |  | ISE.HTB.33 | [5 empty] | ISE.HTB.33 | ISE.HTB.33 | ISE.HTB.33 | ISE.HTB.33 | ISE.HTB.33 | [11 empty] | ISE.HTB.19 | ISE.HTB.19
Estonia | ISE.HTB.32 |  | Ad hoc calculation based on Observ'ER results (total installed capacity) and distribution in capacity classes based on results from m.EEG.1 | Ad hoc calculation based on Observ'ER results (total installed capacity) and distribution in capacity classes based on results from m.EEG.1 | Ad hoc calculation based on Observ'ER results (total installed capacity) and distribution in capacity classes based on results from m.EEG.1 | Ad hoc calculation based on Observ'ER results (total installed capacity) and distribution in capacity classes based on results from m.EEG.1 | Ad hoc calculation based on Observ'ER results (total installed capacity) and distribution in capacity classes based on results from m.EEG.1 | Ad hoc calculation based on Observ'ER results (total installed capacity) and distribution in capacity classes based on results from m.EEG.1 | Ad hoc calculation based on Observ'ER results (total installed capacity) and distribution in capacity classes based on results from m.EEG.1 | Ad hoc calculation based on Observ'ER results (total installed capacity) and distribution in capacity classes based on results from m.EEG.1 | Ad hoc calculation based on Observ'ER results (total installed capacity) and distribution in capacity classes based on results from m.EEG.1 | Ad hoc calculation based on Observ'ER results (total installed capacity) and distribution in capacity classes based on results from m.EEG.1 | Ad hoc calculation based on Observ'ER results (total installed capacity) and distribution in capacity classes based on results from m.EEG.1 | Ad hoc calculation based on Observ'ER results (total installed capacity) and distribution in capacity classes based on results from m.EEG.1 | Ad hoc calculation based on Observ'ER results (total installed capacity) and distribution in capacity classes based on results from m.EEG.1 | Ad hoc calculation based on Observ'ER results (total installed capacity) and distribution in capacity classes based on results from m.EEG.1 | Ad hoc calculation based on Observ'ER results (total installed capacity) and distribution in capacity classes based on results from m.EEG.1 | Ad hoc calculation based on Observ'ER results (total installed capacity) and distribution in capacity classes based on results from m.EEG.1 |  | ISE.HTB.39 |  | m.EEG.1: Ad hoc calculation based on model results | m.EEG.1: Ad hoc calculation based on model results | m.EEG.1: Ad hoc calculation based on model results | m.EEG.1: Ad hoc calculation based on model results | Ad hoc calculation based on Observ'ER results (total installed capacity) and distribution in capacity classes based on results from m.EEG.1 | Ad hoc calculation based on Observ'ER results (total installed capacity) and distribution in capacity classes based on results from m.EEG.1 | Ad hoc calculation based on Observ'ER results (total installed capacity) and distribution in capacity classes based on results from m.EEG.1 | Ad hoc calculation based on Observ'ER results (total installed capacity) and distribution in capacity classes based on results from m.EEG.1 | Ad hoc calculation based on Observ'ER results (total installed capacity) and distribution in capacity classes based on results from m.EEG.1 | Ad hoc calculation based on Observ'ER results (total installed capacity) and distribution in capacity classes based on results from m.EEG.1 | Ad hoc calculation based on Observ'ER results (total installed capacity) and distribution in capacity classes based on results from m.EEG.1 | Ad hoc calculation based on Observ'ER results (total installed capacity) and distribution in capacity classes based on results from m.EEG.1 | Ad hoc calculation based on Observ'ER results (total installed capacity) and distribution in capacity classes based on results from m.EEG.1 | Ad hoc calculation based on Observ'ER results (total installed capacity) and distribution in capacity classes based on results from m.EEG.1 | Ad hoc calculation based on Observ'ER results (total installed capacity) and distribution in capacity classes based on results from m.EEG.1 | Ad hoc calculation based on Observ'ER results (total installed capacity) and distribution in capacity classes based on results from m.EEG.1 |  |  | ISE.HTB.33 | [5 empty] | ISE.HTB.33 | ISE.HTB.33 | ISE.HTB.33 | ISE.HTB.33 | ISE.HTB.33 | [11 empty] | ISE.HTB.19 | ISE.HTB.19
Finland | ISE.HTB.32 |  | Ad hoc calculation based on Observ'ER results (total installed capacity) and distribution in capacity classes based on results from m.EEG.1 | Ad hoc calculation based on Observ'ER results (total installed capacity) and distribution in capacity classes based on results from m.EEG.1 | Ad hoc calculation based on Observ'ER results (total installed capacity) and distribution in capacity classes based on results from m.EEG.1 | Ad hoc calculation based on Observ'ER results (total installed capacity) and distribution in capacity classes based on results from m.EEG.1 | Ad hoc calculation based on Observ'ER results (total installed capacity) and distribution in capacity classes based on results from m.EEG.1 | Ad hoc calculation based on Observ'ER results (total installed capacity) and distribution in capacity classes based on results from m.EEG.1 | Ad hoc calculation based on Observ'ER results (total installed capacity) and distribution in capacity classes based on results from m.EEG.1 | Ad hoc calculation based on Observ'ER results (total installed capacity) and distribution in capacity classes based on results from m.EEG.1 | Ad hoc calculation based on Observ'ER results (total installed capacity) and distribution in capacity classes based on results from m.EEG.1 | Ad hoc calculation based on Observ'ER results (total installed capacity) and distribution in capacity classes based on results from m.EEG.1 | Ad hoc calculation based on Observ'ER results (total installed capacity) and distribution in capacity classes based on results from m.EEG.1 | Ad hoc calculation based on Observ'ER results (total installed capacity) and distribution in capacity classes based on results from m.EEG.1 | Ad hoc calculation based on Observ'ER results (total installed capacity) and distribution in capacity classes based on results from m.EEG.1 | Ad hoc calculation based on Observ'ER results (total installed capacity) and distribution in capacity classes based on results from m.EEG.1 | Ad hoc calculation based on Observ'ER results (total installed capacity) and distribution in capacity classes based on results from m.EEG.1 | Ad hoc calculation based on Observ'ER results (total installed capacity) and distribution in capacity classes based on results from m.EEG.1 |  | ISE.HTB.39 |  | ISE.HTB.39 | ISE.HTB.39 |  |  | Ad hoc calculation based on Observ'ER results (total installed capacity) and distribution in capacity classes based on results from m.EEG.1 | Ad hoc calculation based on Observ'ER results (total installed capacity) and distribution in capacity classes based on results from m.EEG.1 | Ad hoc calculation based on Observ'ER results (total installed capacity) and distribution in capacity classes based on results from m.EEG.1 | Ad hoc calculation based on Observ'ER results (total installed capacity) and distribution in capacity classes based on results from m.EEG.1 | Ad hoc calculation based on Observ'ER results (total installed capacity) and distribution in capacity classes based on results from m.EEG.1 | Ad hoc calculation based on Observ'ER results (total installed capacity) and distribution in capacity classes based on results from m.EEG.1 | Ad hoc calculation based on Observ'ER results (total installed capacity) and distribution in capacity classes based on results from m.EEG.1 | Ad hoc calculation based on Observ'ER results (total installed capacity) and distribution in capacity classes based on results from m.EEG.1 | Ad hoc calculation based on Observ'ER results (total installed capacity) and distribution in capacity classes based on results from m.EEG.1 | Ad hoc calculation based on Observ'ER results (total installed capacity) and distribution in capacity classes based on results from m.EEG.1 | Ad hoc calculation based on Observ'ER results (total installed capacity) and distribution in capacity classes based on results from m.EEG.1 | Ad hoc calculation based on Observ'ER results (total installed capacity) and distribution in capacity classes based on results from m.EEG.1 |  |  | ISE.HTB.33 | [5 empty] | ISE.HTB.33 | ISE.HTB.33 | ISE.HTB.33 | ISE.HTB.33 | ISE.HTB.33 | [11 empty] | ISE.HTB.19 | ISE.HTB.19 | [17 empty] | ISE.HTB.33 | ISE.HTB.33
France | ISE.HTB.32 |  | Ad hoc calculation based on Observ'ER results (total installed capacity) and distribution in capacity classes based on results from m.EEG.1 | Ad hoc calculation based on Observ'ER results (total installed capacity) and distribution in capacity classes based on results from m.EEG.1 | Ad hoc calculation based on Observ'ER results (total installed capacity) and distribution in capacity classes based on results from m.EEG.1 | Ad hoc calculation based on Observ'ER results (total installed capacity) and distribution in capacity classes based on results from m.EEG.1 | Ad hoc calculation based on Observ'ER results (total installed capacity) and distribution in capacity classes based on results from m.EEG.1 | Ad hoc calculation based on Observ'ER results (total installed capacity) and distribution in capacity classes based on results from m.EEG.1 | Ad hoc calculation based on Observ'ER results (total installed capacity) and distribution in capacity classes based on results from m.EEG.1 | Ad hoc calculation based on Observ'ER results (total installed capacity) and distribution in capacity classes based on results from m.EEG.1 | Ad hoc calculation based on Observ'ER results (total installed capacity) and distribution in capacity classes based on results from m.EEG.1 | Ad hoc calculation based on Observ'ER results (total installed capacity) and distribution in capacity classes based on results from m.EEG.1 | Ad hoc calculation based on Observ'ER results (total installed capacity) and distribution in capacity classes based on results from m.EEG.1 | Ad hoc calculation based on Observ'ER results (total installed capacity) and distribution in capacity classes based on results from m.EEG.1 | Ad hoc calculation based on Observ'ER results (total installed capacity) and distribution in capacity classes based on results from m.EEG.1 | Ad hoc calculation based on Observ'ER results (total installed capacity) and distribution in capacity classes based on results from m.EEG.1 | Ad hoc calculation based on Observ'ER results (total installed capacity) and distribution in capacity classes based on results from m.EEG.1 | Ad hoc calculation based on Observ'ER results (total installed capacity) and distribution in capacity classes based on results from m.EEG.1 |  | ISE.HTB.39 |  | ISE.HTB.39 | ISE.HTB.39 |  |  | Ad hoc calculation based on Observ'ER results (total installed capacity) and distribution in capacity classes based on results from m.EEG.1 | Ad hoc calculation based on Observ'ER results (total installed capacity) and distribution in capacity classes based on results from m.EEG.1 | Ad hoc calculation based on Observ'ER results (total installed capacity) and distribution in capacity classes based on results from m.EEG.1 | Ad hoc calculation based on Observ'ER results (total installed capacity) and distribution in capacity classes based on results from m.EEG.1 | Ad hoc calculation based on Observ'ER results (total installed capacity) and distribution in capacity classes based on results from m.EEG.1 | Ad hoc calculation based on Observ'ER results (total installed capacity) and distribution in capacity classes based on results from m.EEG.1 | Ad hoc calculation based on Observ'ER results (total installed capacity) and distribution in capacity classes based on results from m.EEG.1 | Ad hoc calculation based on Observ'ER results (total installed capacity) and distribution in capacity classes based on results from m.EEG.1 | Ad hoc calculation based on Observ'ER results (total installed capacity) and distribution in capacity classes based on results from m.EEG.1 | Ad hoc calculation based on Observ'ER results (total installed capacity) and distribution in capacity classes based on results from m.EEG.1 | Ad hoc calculation based on Observ'ER results (total installed capacity) and distribution in capacity classes based on results from m.EEG.1 | Ad hoc calculation based on Observ'ER results (total installed capacity) and distribution in capacity classes based on results from m.EEG.1 |  |  | ISE.HTB.33 | [5 empty] | ISE.HTB.33 | ISE.HTB.33 | ISE.HTB.33 | ISE.HTB.33 | ISE.HTB.33 | [11 empty] | ISE.HTB.19 | ISE.HTB.19 | [17 empty] | ISE.HTB.39 | ISE.HTB.39
Germany | ISE.HTB.32 |  | Ad hoc calculation based on Observ'ER results (total installed capacity) and distribution in capacity classes based on results from m.EEG.1 | Ad hoc calculation based on Observ'ER results (total installed capacity) and distribution in capacity classes based on results from m.EEG.1 |  |  | Ad hoc calculation based on Observ'ER results (total installed capacity) and distribution in capacity classes based on results from m.EEG.1 | Ad hoc calculation based on Observ'ER results (total installed capacity) and distribution in capacity classes based on results from m.EEG.1 | Ad hoc calculation based on Observ'ER results (total installed capacity) and distribution in capacity classes based on results from m.EEG.1 | Ad hoc calculation based on Observ'ER results (total installed capacity) and distribution in capacity classes based on results from m.EEG.1 | Ad hoc calculation based on Observ'ER results (total installed capacity) and distribution in capacity classes based on results from m.EEG.1 | Ad hoc calculation based on Observ'ER results (total installed capacity) and distribution in capacity classes based on results from m.EEG.1 | Ad hoc calculation based on Observ'ER results (total installed capacity) and distribution in capacity classes based on results from m.EEG.1 | Ad hoc calculation based on Observ'ER results (total installed capacity) and distribution in capacity classes based on results from m.EEG.1 | Ad hoc calculation based on Observ'ER results (total installed capacity) and distribution in capacity classes based on results from m.EEG.1 | Ad hoc calculation based on Observ'ER results (total installed capacity) and distribution in capacity classes based on results from m.EEG.1 | Ad hoc calculation based on Observ'ER results (total installed capacity) and distribution in capacity classes based on results from m.EEG.1 | Ad hoc calculation based on Observ'ER results (total installed capacity) and distribution in capacity classes based on results from m.EEG.1 |  | ISE.HTB.39 |  | ISE.HTB.39 | ISE.HTB.39 |  |  | Ad hoc calculation based on Observ'ER results (total installed capacity) and distribution in capacity classes based on results from m.EEG.1 | Ad hoc calculation based on Observ'ER results (total installed capacity) and distribution in capacity classes based on results from m.EEG.1 | Ad hoc calculation based on Observ'ER results (total installed capacity) and distribution in capacity classes based on results from m.EEG.1 | Ad hoc calculation based on Observ'ER results (total installed capacity) and distribution in capacity classes based on results from m.EEG.1 | Ad hoc calculation based on Observ'ER results (total installed capacity) and distribution in capacity classes based on results from m.EEG.1 | Ad hoc calculation based on Observ'ER results (total installed capacity) and distribution in capacity classes based on results from m.EEG.1 | Ad hoc calculation based on Observ'ER results (total installed capacity) and distribution in capacity classes based on results from m.EEG.1 | Ad hoc calculation based on Observ'ER results (total installed capacity) and distribution in capacity classes based on results from m.EEG.1 | Ad hoc calculation based on Observ'ER results (total installed capacity) and distribution in capacity classes based on results from m.EEG.1 | Ad hoc calculation based on Observ'ER results (total installed capacity) and distribution in capacity classes based on results from m.EEG.1 | Ad hoc calculation based on Observ'ER results (total installed capacity) and distribution in capacity classes based on results from m.EEG.1 | Ad hoc calculation based on Observ'ER results (total installed capacity) and distribution in capacity classes based on results from m.EEG.1 |  |  | ISE.HTB.33 | [5 empty] | ISE.HTB.33 | ISE.HTB.33 | ISE.HTB.33 | ISE.HTB.33 | ISE.HTB.33 | [11 empty] | ISE.HTB.19 | ISE.HTB.19 | [17 empty] | ISE.HTB.33 | ISE.HTB.33
Greece | ISE.HTB.32 |  | Ad hoc calculation based on Observ'ER results (total installed capacity) and distribution in capacity classes based on results from m.EEG.1 | Ad hoc calculation based on Observ'ER results (total installed capacity) and distribution in capacity classes based on results from m.EEG.1 | Ad hoc calculation based on Observ'ER results (total installed capacity) and distribution in capacity classes based on results from m.EEG.1 | Ad hoc calculation based on Observ'ER results (total installed capacity) and distribution in capacity classes based on results from m.EEG.1 | Ad hoc calculation based on Observ'ER results (total installed capacity) and distribution in capacity classes based on results from m.EEG.1 | Ad hoc calculation based on Observ'ER results (total installed capacity) and distribution in capacity classes based on results from m.EEG.1 | Ad hoc calculation based on Observ'ER results (total installed capacity) and distribution in capacity classes based on results from m.EEG.1 | Ad hoc calculation based on Observ'ER results (total installed capacity) and distribution in capacity classes based on results from m.EEG.1 | Ad hoc calculation based on Observ'ER results (total installed capacity) and distribution in capacity classes based on results from m.EEG.1 | Ad hoc calculation based on Observ'ER results (total installed capacity) and distribution in capacity classes based on results from m.EEG.1 | Ad hoc calculation based on Observ'ER results (total installed capacity) and distribution in capacity classes based on results from m.EEG.1 | Ad hoc calculation based on Observ'ER results (total installed capacity) and distribution in capacity classes based on results from m.EEG.1 | Ad hoc calculation based on Observ'ER results (total installed capacity) and distribution in capacity classes based on results from m.EEG.1 | Ad hoc calculation based on Observ'ER results (total installed capacity) and distribution in capacity classes based on results from m.EEG.1 | Ad hoc calculation based on Observ'ER results (total installed capacity) and distribution in capacity classes based on results from m.EEG.1 | Ad hoc calculation based on Observ'ER results (total installed capacity) and distribution in capacity classes based on results from m.EEG.1 |  | ISE.HTB.39 |  | ISE.HTB.39 | ISE.HTB.39 |  |  | Ad hoc calculation based on Observ'ER results (total installed capacity) and distribution in capacity classes based on results from m.EEG.1 | Ad hoc calculation based on Observ'ER results (total installed capacity) and distribution in capacity classes based on results from m.EEG.1 | Ad hoc calculation based on Observ'ER results (total installed capacity) and distribution in capacity classes based on results from m.EEG.1 | Ad hoc calculation based on Observ'ER results (total installed capacity) and distribution in capacity classes based on results from m.EEG.1 | Ad hoc calculation based on Observ'ER results (total installed capacity) and distribution in capacity classes based on results from m.EEG.1 | Ad hoc calculation based on Observ'ER results (total installed capacity) and distribution in capacity classes based on results from m.EEG.1 | Ad hoc calculation based on Observ'ER results (total installed capacity) and distribution in capacity classes based on results from m.EEG.1 | Ad hoc calculation based on Observ'ER results (total installed capacity) and distribution in capacity classes based on results from m.EEG.1 | Ad hoc calculation based on Observ'ER results (total installed capacity) and distribution in capacity classes based on results from m.EEG.1 | Ad hoc calculation based on Observ'ER results (total installed capacity) and distribution in capacity classes based on results from m.EEG.1 | Ad hoc calculation based on Observ'ER results (total installed capacity) and distribution in capacity classes based on results from m.EEG.1 | Ad hoc calculation based on Observ'ER results (total installed capacity) and distribution in capacity classes based on results from m.EEG.1 |  |  | ISE.HTB.33 | [5 empty] | ISE.HTB.33 | ISE.HTB.33 | ISE.HTB.33 | ISE.HTB.33 | ISE.HTB.33 | [11 empty] | ISE.HTB.19 | ISE.HTB.19
Hungary | ISE.HTB.32 |  | Ad hoc calculation based on Observ'ER results (total installed capacity) and distribution in capacity classes based on results from m.EEG.1 | Ad hoc calculation based on Observ'ER results (total installed capacity) and distribution in capacity classes based on results from m.EEG.1 | Ad hoc calculation based on Observ'ER results (total installed capacity) and distribution in capacity classes based on results from m.EEG.1 | Ad hoc calculation based on Observ'ER results (total installed capacity) and distribution in capacity classes based on results from m.EEG.1 | Ad hoc calculation based on Observ'ER results (total installed capacity) and distribution in capacity classes based on results from m.EEG.1 | Ad hoc calculation based on Observ'ER results (total installed capacity) and distribution in capacity classes based on results from m.EEG.1 | Ad hoc calculation based on Observ'ER results (total installed capacity) and distribution in capacity classes based on results from m.EEG.1 | Ad hoc calculation based on Observ'ER results (total installed capacity) and distribution in capacity classes based on results from m.EEG.1 | Ad hoc calculation based on Observ'ER results (total installed capacity) and distribution in capacity classes based on results from m.EEG.1 | Ad hoc calculation based on Observ'ER results (total installed capacity) and distribution in capacity classes based on results from m.EEG.1 | Ad hoc calculation based on Observ'ER results (total installed capacity) and distribution in capacity classes based on results from m.EEG.1 | Ad hoc calculation based on Observ'ER results (total installed capacity) and distribution in capacity classes based on results from m.EEG.1 | Ad hoc calculation based on Observ'ER results (total installed capacity) and distribution in capacity classes based on results from m.EEG.1 | Ad hoc calculation based on Observ'ER results (total installed capacity) and distribution in capacity classes based on results from m.EEG.1 | Ad hoc calculation based on Observ'ER results (total installed capacity) and distribution in capacity classes based on results from m.EEG.1 | Ad hoc calculation based on Observ'ER results (total installed capacity) and distribution in capacity classes based on results from m.EEG.1 |  | ISE.HTB.39 |  | ISE.HTB.39 | ISE.HTB.39 |  |  | Ad hoc calculation based on Observ'ER results (total installed capacity) and distribution in capacity classes based on results from m.EEG.1 | Ad hoc calculation based on Observ'ER results (total installed capacity) and distribution in capacity classes based on results from m.EEG.1 | Ad hoc calculation based on Observ'ER results (total installed capacity) and distribution in capacity classes based on results from m.EEG.1 | Ad hoc calculation based on Observ'ER results (total installed capacity) and distribution in capacity classes based on results from m.EEG.1 | Ad hoc calculation based on Observ'ER results (total installed capacity) and distribution in capacity classes based on results from m.EEG.1 | Ad hoc calculation based on Observ'ER results (total installed capacity) and distribution in capacity classes based on results from m.EEG.1 | Ad hoc calculation based on Observ'ER results (total installed capacity) and distribution in capacity classes based on results from m.EEG.1 | Ad hoc calculation based on Observ'ER results (total installed capacity) and distribution in capacity classes based on results from m.EEG.1 | Ad hoc calculation based on Observ'ER results (total installed capacity) and distribution in capacity classes based on results from m.EEG.1 | Ad hoc calculation based on Observ'ER results (total installed capacity) and distribution in capacity classes based on results from m.EEG.1 | Ad hoc calculation based on Observ'ER results (total installed capacity) and distribution in capacity classes based on results from m.EEG.1 | Ad hoc calculation based on Observ'ER results (total installed capacity) and distribution in capacity classes based on results from m.EEG.1 |  |  | ISE.HTB.33 | [5 empty] | ISE.HTB.33 | ISE.HTB.33 | ISE.HTB.33 | ISE.HTB.33 | ISE.HTB.33 | [11 empty] | ISE.HTB.19 | ISE.HTB.19 | [17 empty] | ISE.HTB.33 | ISE.HTB.33
Ireland | ISE.HTB.32 |  | Ad hoc calculation based on Observ'ER results (total installed capacity) and distribution in capacity classes based on results from m.EEG.1 | Ad hoc calculation based on Observ'ER results (total installed capacity) and distribution in capacity classes based on results from m.EEG.1 | Ad hoc calculation based on Observ'ER results (total installed capacity) and distribution in capacity classes based on results from m.EEG.1 | Ad hoc calculation based on Observ'ER results (total installed capacity) and distribution in capacity classes based on results from m.EEG.1 | Ad hoc calculation based on Observ'ER results (total installed capacity) and distribution in capacity classes based on results from m.EEG.1 | Ad hoc calculation based on Observ'ER results (total installed capacity) and distribution in capacity classes based on results from m.EEG.1 | Ad hoc calculation based on Observ'ER results (total installed capacity) and distribution in capacity classes based on results from m.EEG.1 | Ad hoc calculation based on Observ'ER results (total installed capacity) and distribution in capacity classes based on results from m.EEG.1 | Ad hoc calculation based on Observ'ER results (total installed capacity) and distribution in capacity classes based on results from m.EEG.1 | Ad hoc calculation based on Observ'ER results (total installed capacity) and distribution in capacity classes based on results from m.EEG.1 | Ad hoc calculation based on Observ'ER results (total installed capacity) and distribution in capacity classes based on results from m.EEG.1 | Ad hoc calculation based on Observ'ER results (total installed capacity) and distribution in capacity classes based on results from m.EEG.1 | Ad hoc calculation based on Observ'ER results (total installed capacity) and distribution in capacity classes based on results from m.EEG.1 | Ad hoc calculation based on Observ'ER results (total installed capacity) and distribution in capacity classes based on results from m.EEG.1 | Ad hoc calculation based on Observ'ER results (total installed capacity) and distribution in capacity classes based on results from m.EEG.1 | Ad hoc calculation based on Observ'ER results (total installed capacity) and distribution in capacity classes based on results from m.EEG.1 |  | ISE.HTB.39 |  | ISE.HTB.39 | ISE.HTB.39 |  |  | Ad hoc calculation based on Observ'ER results (total installed capacity) and distribution in capacity classes based on results from m.EEG.1 | Ad hoc calculation based on Observ'ER results (total installed capacity) and distribution in capacity classes based on results from m.EEG.1 | Ad hoc calculation based on Observ'ER results (total installed capacity) and distribution in capacity classes based on results from m.EEG.1 | Ad hoc calculation based on Observ'ER results (total installed capacity) and distribution in capacity classes based on results from m.EEG.1 | Ad hoc calculation based on Observ'ER results (total installed capacity) and distribution in capacity classes based on results from m.EEG.1 | Ad hoc calculation based on Observ'ER results (total installed capacity) and distribution in capacity classes based on results from m.EEG.1 | Ad hoc calculation based on Observ'ER results (total installed capacity) and distribution in capacity classes based on results from m.EEG.1 | Ad hoc calculation based on Observ'ER results (total installed capacity) and distribution in capacity classes based on results from m.EEG.1 | Ad hoc calculation based on Observ'ER results (total installed capacity) and distribution in capacity classes based on results from m.EEG.1 | Ad hoc calculation based on Observ'ER results (total installed capacity) and distribution in capacity classes based on results from m.EEG.1 | Ad hoc calculation based on Observ'ER results (total installed capacity) and distribution in capacity classes based on results from m.EEG.1 | Ad hoc calculation based on Observ'ER results (total installed capacity) and distribution in capacity classes based on results from m.EEG.1 |  |  | ISE.HTB.33 | [5 empty] | ISE.HTB.33 | ISE.HTB.33 | ISE.HTB.33 | ISE.HTB.33 | ISE.HTB.33 | [11 empty] | ISE.HTB.19 | ISE.HTB.19
Italy | ISE.HTB.32 |  | Ad hoc calculation based on Observ'ER results (total installed capacity) and distribution in capacity classes based on results from m.EEG.1 | Ad hoc calculation based on Observ'ER results (total installed capacity) and distribution in capacity classes based on results from m.EEG.1 | Ad hoc calculation based on Observ'ER results (total installed capacity) and distribution in capacity classes based on results from m.EEG.1 | Ad hoc calculation based on Observ'ER results (total installed capacity) and distribution in capacity classes based on results from m.EEG.1 | Ad hoc calculation based on Observ'ER results (total installed capacity) and distribution in capacity classes based on results from m.EEG.1 | Ad hoc calculation based on Observ'ER results (total installed capacity) and distribution in capacity classes based on results from m.EEG.1 | Ad hoc calculation based on Observ'ER results (total installed capacity) and distribution in capacity classes based on results from m.EEG.1 | Ad hoc calculation based on Observ'ER results (total installed capacity) and distribution in capacity classes based on results from m.EEG.1 | Ad hoc calculation based on Observ'ER results (total installed capacity) and distribution in capacity classes based on results from m.EEG.1 | Ad hoc calculation based on Observ'ER results (total installed capacity) and distribution in capacity classes based on results from m.EEG.1 | Ad hoc calculation based on Observ'ER results (total installed capacity) and distribution in capacity classes based on results from m.EEG.1 | Ad hoc calculation based on Observ'ER results (total installed capacity) and distribution in capacity classes based on results from m.EEG.1 | Ad hoc calculation based on Observ'ER results (total installed capacity) and distribution in capacity classes based on results from m.EEG.1 | Ad hoc calculation based on Observ'ER results (total installed capacity) and distribution in capacity classes based on results from m.EEG.1 | Ad hoc calculation based on Observ'ER results (total installed capacity) and distribution in capacity classes based on results from m.EEG.1 | Ad hoc calculation based on Observ'ER results (total installed capacity) and distribution in capacity classes based on results from m.EEG.1 |  | ISE.HTB.39 |  | ISE.HTB.39 | ISE.HTB.39 |  |  | Ad hoc calculation based on Observ'ER results (total installed capacity) and distribution in capacity classes based on results from m.EEG.1 | Ad hoc calculation based on Observ'ER results (total installed capacity) and distribution in capacity classes based on results from m.EEG.1 | Ad hoc calculation based on Observ'ER results (total installed capacity) and distribution in capacity classes based on results from m.EEG.1 | Ad hoc calculation based on Observ'ER results (total installed capacity) and distribution in capacity classes based on results from m.EEG.1 | Ad hoc calculation based on Observ'ER results (total installed capacity) and distribution in capacity classes based on results from m.EEG.1 | Ad hoc calculation based on Observ'ER results (total installed capacity) and distribution in capacity classes based on results from m.EEG.1 | Ad hoc calculation based on Observ'ER results (total installed capacity) and distribution in capacity classes based on results from m.EEG.1 | Ad hoc calculation based on Observ'ER results (total installed capacity) and distribution in capacity classes based on results from m.EEG.1 | Ad hoc calculation based on Observ'ER results (total installed capacity) and distribution in capacity classes based on results from m.EEG.1 | Ad hoc calculation based on Observ'ER results (total installed capacity) and distribution in capacity classes based on results from m.EEG.1 | Ad hoc calculation based on Observ'ER results (total installed capacity) and distribution in capacity classes based on results from m.EEG.1 | Ad hoc calculation based on Observ'ER results (total installed capacity) and distribution in capacity classes based on results from m.EEG.1 |  |  | ISE.HTB.33 | [5 empty] | ISE.HTB.33 | ISE.HTB.33 | ISE.HTB.33 | ISE.HTB.33 | ISE.HTB.33 | [11 empty] | ISE.HTB.19 | ISE.HTB.19 | [17 empty] | ISE.HTB.33 | ISE.HTB.33
Latvia | ISE.HTB.32 |  | Ad hoc calculation based on Observ'ER results (total installed capacity) and distribution in capacity classes based on results from m.EEG.1 | Ad hoc calculation based on Observ'ER results (total installed capacity) and distribution in capacity classes based on results from m.EEG.1 | Ad hoc calculation based on Observ'ER results (total installed capacity) and distribution in capacity classes based on results from m.EEG.1 | Ad hoc calculation based on Observ'ER results (total installed capacity) and distribution in capacity classes based on results from m.EEG.1 | Ad hoc calculation based on Observ'ER results (total installed capacity) and distribution in capacity classes based on results from m.EEG.1 | Ad hoc calculation based on Observ'ER results (total installed capacity) and distribution in capacity classes based on results from m.EEG.1 | Ad hoc calculation based on Observ'ER results (total installed capacity) and distribution in capacity classes based on results from m.EEG.1 | Ad hoc calculation based on Observ'ER results (total installed capacity) and distribution in capacity classes based on results from m.EEG.1 | Ad hoc calculation based on Observ'ER results (total installed capacity) and distribution in capacity classes based on results from m.EEG.1 | Ad hoc calculation based on Observ'ER results (total installed capacity) and distribution in capacity classes based on results from m.EEG.1 | Ad hoc calculation based on Observ'ER results (total installed capacity) and distribution in capacity classes based on results from m.EEG.1 | Ad hoc calculation based on Observ'ER results (total installed capacity) and distribution in capacity classes based on results from m.EEG.1 | Ad hoc calculation based on Observ'ER results (total installed capacity) and distribution in capacity classes based on results from m.EEG.1 | Ad hoc calculation based on Observ'ER results (total installed capacity) and distribution in capacity classes based on results from m.EEG.1 | Ad hoc calculation based on Observ'ER results (total installed capacity) and distribution in capacity classes based on results from m.EEG.1 | Ad hoc calculation based on Observ'ER results (total installed capacity) and distribution in capacity classes based on results from m.EEG.1 |  | ISE.HTB.39 |  | m.EEG.1: Ad hoc calculation based on model results | m.EEG.1: Ad hoc calculation based on model results | m.EEG.1: Ad hoc calculation based on model results | m.EEG.1: Ad hoc calculation based on model results | Ad hoc calculation based on Observ'ER results (total installed capacity) and distribution in capacity classes based on results from m.EEG.1 | Ad hoc calculation based on Observ'ER results (total installed capacity) and distribution in capacity classes based on results from m.EEG.1 | Ad hoc calculation based on Observ'ER results (total installed capacity) and distribution in capacity classes based on results from m.EEG.1 | Ad hoc calculation based on Observ'ER results (total installed capacity) and distribution in capacity classes based on results from m.EEG.1 | Ad hoc calculation based on Observ'ER results (total installed capacity) and distribution in capacity classes based on results from m.EEG.1 | Ad hoc calculation based on Observ'ER results (total installed capacity) and distribution in capacity classes based on results from m.EEG.1 | Ad hoc calculation based on Observ'ER results (total installed capacity) and distribution in capacity classes based on results from m.EEG.1 | Ad hoc calculation based on Observ'ER results (total installed capacity) and distribution in capacity classes based on results from m.EEG.1 | Ad hoc calculation based on Observ'ER results (total installed capacity) and distribution in capacity classes based on results from m.EEG.1 | Ad hoc calculation based on Observ'ER results (total installed capacity) and distribution in capacity classes based on results from m.EEG.1 | Ad hoc calculation based on Observ'ER results (total installed capacity) and distribution in capacity classes based on results from m.EEG.1 | Ad hoc calculation based on Observ'ER results (total installed capacity) and distribution in capacity classes based on results from m.EEG.1 |  |  | ISE.HTB.33 | [5 empty] | ISE.HTB.33 | ISE.HTB.33 | ISE.HTB.33 | ISE.HTB.33 | ISE.HTB.33 | [11 empty] | ISE.HTB.19 | ISE.HTB.19 | [17 empty] | ISE.HTB.33 | ISE.HTB.33
Lithuania | ISE.HTB.32 |  | Ad hoc calculation based on Observ'ER results (total installed capacity) and distribution in capacity classes based on results from m.EEG.1 | Ad hoc calculation based on Observ'ER results (total installed capacity) and distribution in capacity classes based on results from m.EEG.1 | Ad hoc calculation based on Observ'ER results (total installed capacity) and distribution in capacity classes based on results from m.EEG.1 |  | Ad hoc calculation based on Observ'ER results (total installed capacity) and distribution in capacity classes based on results from m.EEG.1 | Ad hoc calculation based on Observ'ER results (total installed capacity) and distribution in capacity classes based on results from m.EEG.1 | Ad hoc calculation based on Observ'ER results (total installed capacity) and distribution in capacity classes based on results from m.EEG.1 | Ad hoc calculation based on Observ'ER results (total installed capacity) and distribution in capacity classes based on results from m.EEG.1 | Ad hoc calculation based on Observ'ER results (total installed capacity) and distribution in capacity classes based on results from m.EEG.1 | Ad hoc calculation based on Observ'ER results (total installed capacity) and distribution in capacity classes based on results from m.EEG.1 | Ad hoc calculation based on Observ'ER results (total installed capacity) and distribution in capacity classes based on results from m.EEG.1 | Ad hoc calculation based on Observ'ER results (total installed capacity) and distribution in capacity classes based on results from m.EEG.1 | Ad hoc calculation based on Observ'ER results (total installed capacity) and distribution in capacity classes based on results from m.EEG.1 | Ad hoc calculation based on Observ'ER results (total installed capacity) and distribution in capacity classes based on results from m.EEG.1 | Ad hoc calculation based on Observ'ER results (total installed capacity) and distribution in capacity classes based on results from m.EEG.1 | Ad hoc calculation based on Observ'ER results (total installed capacity) and distribution in capacity classes based on results from m.EEG.1 |  | ISE.HTB.39 |  | ISE.HTB.39 | ISE.HTB.39 |  |  | Ad hoc calculation based on Observ'ER results (total installed capacity) and distribution in capacity classes based on results from m.EEG.1 | Ad hoc calculation based on Observ'ER results (total installed capacity) and distribution in capacity classes based on results from m.EEG.1 | Ad hoc calculation based on Observ'ER results (total installed capacity) and distribution in capacity classes based on results from m.EEG.1 | Ad hoc calculation based on Observ'ER results (total installed capacity) and distribution in capacity classes based on results from m.EEG.1 | Ad hoc calculation based on Observ'ER results (total installed capacity) and distribution in capacity classes based on results from m.EEG.1 | Ad hoc calculation based on Observ'ER results (total installed capacity) and distribution in capacity classes based on results from m.EEG.1 | Ad hoc calculation based on Observ'ER results (total installed capacity) and distribution in capacity classes based on results from m.EEG.1 | Ad hoc calculation based on Observ'ER results (total installed capacity) and distribution in capacity classes based on results from m.EEG.1 | Ad hoc calculation based on Observ'ER results (total installed capacity) and distribution in capacity classes based on results from m.EEG.1 | Ad hoc calculation based on Observ'ER results (total installed capacity) and distribution in capacity classes based on results from m.EEG.1 | Ad hoc calculation based on Observ'ER results (total installed capacity) and distribution in capacity classes based on results from m.EEG.1 | Ad hoc calculation based on Observ'ER results (total installed capacity) and distribution in capacity classes based on results from m.EEG.1 |  |  | ISE.HTB.33 | [5 empty] | ISE.HTB.33 | ISE.HTB.33 | ISE.HTB.33 | ISE.HTB.33 | ISE.HTB.33 | [11 empty] | ISE.HTB.19 | ISE.HTB.19 | [17 empty] | ISE.HTB.33 | ISE.HTB.33
Luxembourg | ISE.HTB.32 |  | Ad hoc calculation based on Observ'ER results (total installed capacity) and distribution in capacity classes based on results from m.EEG.1 | Ad hoc calculation based on Observ'ER results (total installed capacity) and distribution in capacity classes based on results from m.EEG.1 | Ad hoc calculation based on Observ'ER results (total installed capacity) and distribution in capacity classes based on results from m.EEG.1 | Ad hoc calculation based on Observ'ER results (total installed capacity) and distribution in capacity classes based on results from m.EEG.1 | Ad hoc calculation based on Observ'ER results (total installed capacity) and distribution in capacity classes based on results from m.EEG.1 | Ad hoc calculation based on Observ'ER results (total installed capacity) and distribution in capacity classes based on results from m.EEG.1 | Ad hoc calculation based on Observ'ER results (total installed capacity) and distribution in capacity classes based on results from m.EEG.1 | Ad hoc calculation based on Observ'ER results (total installed capacity) and distribution in capacity classes based on results from m.EEG.1 | Ad hoc calculation based on Observ'ER results (total installed capacity) and distribution in capacity classes based on results from m.EEG.1 | Ad hoc calculation based on Observ'ER results (total installed capacity) and distribution in capacity classes based on results from m.EEG.1 | Ad hoc calculation based on Observ'ER results (total installed capacity) and distribution in capacity classes based on results from m.EEG.1 | Ad hoc calculation based on Observ'ER results (total installed capacity) and distribution in capacity classes based on results from m.EEG.1 | Ad hoc calculation based on Observ'ER results (total installed capacity) and distribution in capacity classes based on results from m.EEG.1 | Ad hoc calculation based on Observ'ER results (total installed capacity) and distribution in capacity classes based on results from m.EEG.1 | Ad hoc calculation based on Observ'ER results (total installed capacity) and distribution in capacity classes based on results from m.EEG.1 | Ad hoc calculation based on Observ'ER results (total installed capacity) and distribution in capacity classes based on results from m.EEG.1 |  | ISE.HTB.39 |  | ISE.HTB.39 | ISE.HTB.39 |  |  | Ad hoc calculation based on Observ'ER results (total installed capacity) and distribution in capacity classes based on results from m.EEG.1 | Ad hoc calculation based on Observ'ER results (total installed capacity) and distribution in capacity classes based on results from m.EEG.1 | Ad hoc calculation based on Observ'ER results (total installed capacity) and distribution in capacity classes based on results from m.EEG.1 | Ad hoc calculation based on Observ'ER results (total installed capacity) and distribution in capacity classes based on results from m.EEG.1 | Ad hoc calculation based on Observ'ER results (total installed capacity) and distribution in capacity classes based on results from m.EEG.1 | Ad hoc calculation based on Observ'ER results (total installed capacity) and distribution in capacity classes based on results from m.EEG.1 | Ad hoc calculation based on Observ'ER results (total installed capacity) and distribution in capacity classes based on results from m.EEG.1 | Ad hoc calculation based on Observ'ER results (total installed capacity) and distribution in capacity classes based on results from m.EEG.1 | Ad hoc calculation based on Observ'ER results (total installed capacity) and distribution in capacity classes based on results from m.EEG.1 | Ad hoc calculation based on Observ'ER results (total installed capacity) and distribution in capacity classes based on results from m.EEG.1 | Ad hoc calculation based on Observ'ER results (total installed capacity) and distribution in capacity classes based on results from m.EEG.1 | Ad hoc calculation based on Observ'ER results (total installed capacity) and distribution in capacity classes based on results from m.EEG.1 |  |  | ISE.HTB.33 | [5 empty] | ISE.HTB.33 | ISE.HTB.33 | ISE.HTB.33 | ISE.HTB.33 | ISE.HTB.33 | [11 empty] | ISE.HTB.19 | ISE.HTB.19
Malta | ISE.HTB.32 |  | Ad hoc calculation based on Observ'ER results (total installed capacity) and distribution in capacity classes based on results from m.EEG.1 | Ad hoc calculation based on Observ'ER results (total installed capacity) and distribution in capacity classes based on results from m.EEG.1 | Ad hoc calculation based on Observ'ER results (total installed capacity) and distribution in capacity classes based on results from m.EEG.1 | Ad hoc calculation based on Observ'ER results (total installed capacity) and distribution in capacity classes based on results from m.EEG.1 | Ad hoc calculation based on Observ'ER results (total installed capacity) and distribution in capacity classes based on results from m.EEG.1 | Ad hoc calculation based on Observ'ER results (total installed capacity) and distribution in capacity classes based on results from m.EEG.1 | Ad hoc calculation based on Observ'ER results (total installed capacity) and distribution in capacity classes based on results from m.EEG.1 | Ad hoc calculation based on Observ'ER results (total installed capacity) and distribution in capacity classes based on results from m.EEG.1 | Ad hoc calculation based on Observ'ER results (total installed capacity) and distribution in capacity classes based on results from m.EEG.1 | Ad hoc calculation based on Observ'ER results (total installed capacity) and distribution in capacity classes based on results from m.EEG.1 | Ad hoc calculation based on Observ'ER results (total installed capacity) and distribution in capacity classes based on results from m.EEG.1 | Ad hoc calculation based on Observ'ER results (total installed capacity) and distribution in capacity classes based on results from m.EEG.1 | Ad hoc calculation based on Observ'ER results (total installed capacity) and distribution in capacity classes based on results from m.EEG.1 | Ad hoc calculation based on Observ'ER results (total installed capacity) and distribution in capacity classes based on results from m.EEG.1 | Ad hoc calculation based on Observ'ER results (total installed capacity) and distribution in capacity classes based on results from m.EEG.1 | Ad hoc calculation based on Observ'ER results (total installed capacity) and distribution in capacity classes based on results from m.EEG.1 |  | ISE.HTB.39 |  | ISE.HTB.39 | ISE.HTB.39 |  |  | Ad hoc calculation based on Observ'ER results (total installed capacity) and distribution in capacity classes based on results from m.EEG.1 | Ad hoc calculation based on Observ'ER results (total installed capacity) and distribution in capacity classes based on results from m.EEG.1 | Ad hoc calculation based on Observ'ER results (total installed capacity) and distribution in capacity classes based on results from m.EEG.1 | Ad hoc calculation based on Observ'ER results (total installed capacity) and distribution in capacity classes based on results from m.EEG.1 | Ad hoc calculation based on Observ'ER results (total installed capacity) and distribution in capacity classes based on results from m.EEG.1 | Ad hoc calculation based on Observ'ER results (total installed capacity) and distribution in capacity classes based on results from m.EEG.1 | Ad hoc calculation based on Observ'ER results (total installed capacity) and distribution in capacity classes based on results from m.EEG.1 | Ad hoc calculation based on Observ'ER results (total installed capacity) and distribution in capacity classes based on results from m.EEG.1 | Ad hoc calculation based on Observ'ER results (total installed capacity) and distribution in capacity classes based on results from m.EEG.1 | Ad hoc calculation based on Observ'ER results (total installed capacity) and distribution in capacity classes based on results from m.EEG.1 | Ad hoc calculation based on Observ'ER results (total installed capacity) and distribution in capacity classes based on results from m.EEG.1 | Ad hoc calculation based on Observ'ER results (total installed capacity) and distribution in capacity classes based on results from m.EEG.1 |  |  | ISE.HTB.33 | [5 empty] | ISE.HTB.33 | ISE.HTB.33 | ISE.HTB.33 | ISE.HTB.33 | ISE.HTB.33 | [11 empty] | ISE.HTB.19 | ISE.HTB.19
Netherlands | ISE.HTB.32 |  | Ad hoc calculation based on Observ'ER results (total installed capacity) and distribution in capacity classes based on results from m.EEG.1 | Ad hoc calculation based on Observ'ER results (total installed capacity) and distribution in capacity classes based on results from m.EEG.1 | Ad hoc calculation based on Observ'ER results (total installed capacity) and distribution in capacity classes based on results from m.EEG.1 | Ad hoc calculation based on Observ'ER results (total installed capacity) and distribution in capacity classes based on results from m.EEG.1 | Ad hoc calculation based on Observ'ER results (total installed capacity) and distribution in capacity classes based on results from m.EEG.1 | Ad hoc calculation based on Observ'ER results (total installed capacity) and distribution in capacity classes based on results from m.EEG.1 | Ad hoc calculation based on Observ'ER results (total installed capacity) and distribution in capacity classes based on results from m.EEG.1 | Ad hoc calculation based on Observ'ER results (total installed capacity) and distribution in capacity classes based on results from m.EEG.1 | Ad hoc calculation based on Observ'ER results (total installed capacity) and distribution in capacity classes based on results from m.EEG.1 | Ad hoc calculation based on Observ'ER results (total installed capacity) and distribution in capacity classes based on results from m.EEG.1 | Ad hoc calculation based on Observ'ER results (total installed capacity) and distribution in capacity classes based on results from m.EEG.1 | Ad hoc calculation based on Observ'ER results (total installed capacity) and distribution in capacity classes based on results from m.EEG.1 | Ad hoc calculation based on Observ'ER results (total installed capacity) and distribution in capacity classes based on results from m.EEG.1 | Ad hoc calculation based on Observ'ER results (total installed capacity) and distribution in capacity classes based on results from m.EEG.1 | Ad hoc calculation based on Observ'ER results (total installed capacity) and distribution in capacity classes based on results from m.EEG.1 | Ad hoc calculation based on Observ'ER results (total installed capacity) and distribution in capacity classes based on results from m.EEG.1 |  | ISE.HTB.39 |  | ISE.HTB.39 | ISE.HTB.39 |  |  | Ad hoc calculation based on Observ'ER results (total installed capacity) and distribution in capacity classes based on results from m.EEG.1 | Ad hoc calculation based on Observ'ER results (total installed capacity) and distribution in capacity classes based on results from m.EEG.1 | Ad hoc calculation based on Observ'ER results (total installed capacity) and distribution in capacity classes based on results from m.EEG.1 | Ad hoc calculation based on Observ'ER results (total installed capacity) and distribution in capacity classes based on results from m.EEG.1 | Ad hoc calculation based on Observ'ER results (total installed capacity) and distribution in capacity classes based on results from m.EEG.1 | Ad hoc calculation based on Observ'ER results (total installed capacity) and distribution in capacity classes based on results from m.EEG.1 | Ad hoc calculation based on Observ'ER results (total installed capacity) and distribution in capacity classes based on results from m.EEG.1 | Ad hoc calculation based on Observ'ER results (total installed capacity) and distribution in capacity classes based on results from m.EEG.1 | Ad hoc calculation based on Observ'ER results (total installed capacity) and distribution in capacity classes based on results from m.EEG.1 | Ad hoc calculation based on Observ'ER results (total installed capacity) and distribution in capacity classes based on results from m.EEG.1 | Ad hoc calculation based on Observ'ER results (total installed capacity) and distribution in capacity classes based on results from m.EEG.1 | Ad hoc calculation based on Observ'ER results (total installed capacity) and distribution in capacity classes based on results from m.EEG.1 |  |  | ISE.HTB.33 | [5 empty] | ISE.HTB.33 | ISE.HTB.33 | ISE.HTB.33 | ISE.HTB.33 | ISE.HTB.33 | [11 empty] | ISE.HTB.19 | ISE.HTB.19
Poland | ISE.HTB.32 |  | Ad hoc calculation based on Observ'ER results (total installed capacity) and distribution in capacity classes based on results from m.EEG.1 | Ad hoc calculation based on Observ'ER results (total installed capacity) and distribution in capacity classes based on results from m.EEG.1 | Ad hoc calculation based on Observ'ER results (total installed capacity) and distribution in capacity classes based on results from m.EEG.1 | Ad hoc calculation based on Observ'ER results (total installed capacity) and distribution in capacity classes based on results from m.EEG.1 | Ad hoc calculation based on Observ'ER results (total installed capacity) and distribution in capacity classes based on results from m.EEG.1 | Ad hoc calculation based on Observ'ER results (total installed capacity) and distribution in capacity classes based on results from m.EEG.1 | Ad hoc calculation based on Observ'ER results (total installed capacity) and distribution in capacity classes based on results from m.EEG.1 | Ad hoc calculation based on Observ'ER results (total installed capacity) and distribution in capacity classes based on results from m.EEG.1 | Ad hoc calculation based on Observ'ER results (total installed capacity) and distribution in capacity classes based on results from m.EEG.1 | Ad hoc calculation based on Observ'ER results (total installed capacity) and distribution in capacity classes based on results from m.EEG.1 | Ad hoc calculation based on Observ'ER results (total installed capacity) and distribution in capacity classes based on results from m.EEG.1 | Ad hoc calculation based on Observ'ER results (total installed capacity) and distribution in capacity classes based on results from m.EEG.1 | Ad hoc calculation based on Observ'ER results (total installed capacity) and distribution in capacity classes based on results from m.EEG.1 | Ad hoc calculation based on Observ'ER results (total installed capacity) and distribution in capacity classes based on results from m.EEG.1 | Ad hoc calculation based on Observ'ER results (total installed capacity) and distribution in capacity classes based on results from m.EEG.1 | Ad hoc calculation based on Observ'ER results (total installed capacity) and distribution in capacity classes based on results from m.EEG.1 |  | ISE.HTB.39 |  | ISE.HTB.39 | ISE.HTB.39 |  |  | Ad hoc calculation based on Observ'ER results (total installed capacity) and distribution in capacity classes based on results from m.EEG.1 | Ad hoc calculation based on Observ'ER results (total installed capacity) and distribution in capacity classes based on results from m.EEG.1 | Ad hoc calculation based on Observ'ER results (total installed capacity) and distribution in capacity classes based on results from m.EEG.1 | Ad hoc calculation based on Observ'ER results (total installed capacity) and distribution in capacity classes based on results from m.EEG.1 | Ad hoc calculation based on Observ'ER results (total installed capacity) and distribution in capacity classes based on results from m.EEG.1 | Ad hoc calculation based on Observ'ER results (total installed capacity) and distribution in capacity classes based on results from m.EEG.1 | Ad hoc calculation based on Observ'ER results (total installed capacity) and distribution in capacity classes based on results from m.EEG.1 | Ad hoc calculation based on Observ'ER results (total installed capacity) and distribution in capacity classes based on results from m.EEG.1 | Ad hoc calculation based on Observ'ER results (total installed capacity) and distribution in capacity classes based on results from m.EEG.1 | Ad hoc calculation based on Observ'ER results (total installed capacity) and distribution in capacity classes based on results from m.EEG.1 | Ad hoc calculation based on Observ'ER results (total installed capacity) and distribution in capacity classes based on results from m.EEG.1 | Ad hoc calculation based on Observ'ER results (total installed capacity) and distribution in capacity classes based on results from m.EEG.1 |  |  | ISE.HTB.33 | [5 empty] | ISE.HTB.33 | ISE.HTB.33 | ISE.HTB.33 | ISE.HTB.33 | ISE.HTB.33 | [11 empty] | ISE.HTB.19 | ISE.HTB.19
Portugal | ISE.HTB.32 |  | Ad hoc calculation based on Observ'ER results (total installed capacity) and distribution in capacity classes based on results from m.EEG.1 | Ad hoc calculation based on Observ'ER results (total installed capacity) and distribution in capacity classes based on results from m.EEG.1 | Ad hoc calculation based on Observ'ER results (total installed capacity) and distribution in capacity classes based on results from m.EEG.1 | Ad hoc calculation based on Observ'ER results (total installed capacity) and distribution in capacity classes based on results from m.EEG.1 | Ad hoc calculation based on Observ'ER results (total installed capacity) and distribution in capacity classes based on results from m.EEG.1 | Ad hoc calculation based on Observ'ER results (total installed capacity) and distribution in capacity classes based on results from m.EEG.1 | Ad hoc calculation based on Observ'ER results (total installed capacity) and distribution in capacity classes based on results from m.EEG.1 | Ad hoc calculation based on Observ'ER results (total installed capacity) and distribution in capacity classes based on results from m.EEG.1 | Ad hoc calculation based on Observ'ER results (total installed capacity) and distribution in capacity classes based on results from m.EEG.1 | Ad hoc calculation based on Observ'ER results (total installed capacity) and distribution in capacity classes based on results from m.EEG.1 | Ad hoc calculation based on Observ'ER results (total installed capacity) and distribution in capacity classes based on results from m.EEG.1 | Ad hoc calculation based on Observ'ER results (total installed capacity) and distribution in capacity classes based on results from m.EEG.1 | Ad hoc calculation based on Observ'ER results (total installed capacity) and distribution in capacity classes based on results from m.EEG.1 | Ad hoc calculation based on Observ'ER results (total installed capacity) and distribution in capacity classes based on results from m.EEG.1 | Ad hoc calculation based on Observ'ER results (total installed capacity) and distribution in capacity classes based on results from m.EEG.1 | Ad hoc calculation based on Observ'ER results (total installed capacity) and distribution in capacity classes based on results from m.EEG.1 |  | ISE.HTB.39 |  | m.EEG.1: Ad hoc calculation based on model results | m.EEG.1: Ad hoc calculation based on model results | m.EEG.1: Ad hoc calculation based on model results | m.EEG.1: Ad hoc calculation based on model results | Ad hoc calculation based on Observ'ER results (total installed capacity) and distribution in capacity classes based on results from m.EEG.1 | Ad hoc calculation based on Observ'ER results (total installed capacity) and distribution in capacity classes based on results from m.EEG.1 | Ad hoc calculation based on Observ'ER results (total installed capacity) and distribution in capacity classes based on results from m.EEG.1 | Ad hoc calculation based on Observ'ER results (total installed capacity) and distribution in capacity classes based on results from m.EEG.1 | Ad hoc calculation based on Observ'ER results (total installed capacity) and distribution in capacity classes based on results from m.EEG.1 | Ad hoc calculation based on Observ'ER results (total installed capacity) and distribution in capacity classes based on results from m.EEG.1 | Ad hoc calculation based on Observ'ER results (total installed capacity) and distribution in capacity classes based on results from m.EEG.1 | Ad hoc calculation based on Observ'ER results (total installed capacity) and distribution in capacity classes based on results from m.EEG.1 | Ad hoc calculation based on Observ'ER results (total installed capacity) and distribution in capacity classes based on results from m.EEG.1 | Ad hoc calculation based on Observ'ER results (total installed capacity) and distribution in capacity classes based on results from m.EEG.1 | Ad hoc calculation based on Observ'ER results (total installed capacity) and distribution in capacity classes based on results from m.EEG.1 | Ad hoc calculation based on Observ'ER results (total installed capacity) and distribution in capacity classes based on results from m.EEG.1 |  |  | ISE.HTB.33 | [5 empty] | ISE.HTB.33 | ISE.HTB.33 | ISE.HTB.33 | ISE.HTB.33 | ISE.HTB.33 | [11 empty] | ISE.HTB.19 | ISE.HTB.19
Romania | ISE.HTB.32 |  | Ad hoc calculation based on Observ'ER results (total installed capacity) and distribution in capacity classes based on results from m.EEG.1 | Ad hoc calculation based on Observ'ER results (total installed capacity) and distribution in capacity classes based on results from m.EEG.1 | Ad hoc calculation based on Observ'ER results (total installed capacity) and distribution in capacity classes based on results from m.EEG.1 | Ad hoc calculation based on Observ'ER results (total installed capacity) and distribution in capacity classes based on results from m.EEG.1 | Ad hoc calculation based on Observ'ER results (total installed capacity) and distribution in capacity classes based on results from m.EEG.1 | Ad hoc calculation based on Observ'ER results (total installed capacity) and distribution in capacity classes based on results from m.EEG.1 | Ad hoc calculation based on Observ'ER results (total installed capacity) and distribution in capacity classes based on results from m.EEG.1 | Ad hoc calculation based on Observ'ER results (total installed capacity) and distribution in capacity classes based on results from m.EEG.1 | Ad hoc calculation based on Observ'ER results (total installed capacity) and distribution in capacity classes based on results from m.EEG.1 | Ad hoc calculation based on Observ'ER results (total installed capacity) and distribution in capacity classes based on results from m.EEG.1 | Ad hoc calculation based on Observ'ER results (total installed capacity) and distribution in capacity classes based on results from m.EEG.1 | Ad hoc calculation based on Observ'ER results (total installed capacity) and distribution in capacity classes based on results from m.EEG.1 | Ad hoc calculation based on Observ'ER results (total installed capacity) and distribution in capacity classes based on results from m.EEG.1 | Ad hoc calculation based on Observ'ER results (total installed capacity) and distribution in capacity classes based on results from m.EEG.1 | Ad hoc calculation based on Observ'ER results (total installed capacity) and distribution in capacity classes based on results from m.EEG.1 | Ad hoc calculation based on Observ'ER results (total installed capacity) and distribution in capacity classes based on results from m.EEG.1 |  | ISE.HTB.39 |  | ISE.HTB.39 | ISE.HTB.39 |  |  | Ad hoc calculation based on Observ'ER results (total installed capacity) and distribution in capacity classes based on results from m.EEG.1 | Ad hoc calculation based on Observ'ER results (total installed capacity) and distribution in capacity classes based on results from m.EEG.1 | Ad hoc calculation based on Observ'ER results (total installed capacity) and distribution in capacity classes based on results from m.EEG.1 | Ad hoc calculation based on Observ'ER results (total installed capacity) and distribution in capacity classes based on results from m.EEG.1 | Ad hoc calculation based on Observ'ER results (total installed capacity) and distribution in capacity classes based on results from m.EEG.1 | Ad hoc calculation based on Observ'ER results (total installed capacity) and distribution in capacity classes based on results from m.EEG.1 | Ad hoc calculation based on Observ'ER results (total installed capacity) and distribution in capacity classes based on results from m.EEG.1 | Ad hoc calculation based on Observ'ER results (total installed capacity) and distribution in capacity classes based on results from m.EEG.1 | Ad hoc calculation based on Observ'ER results (total installed capacity) and distribution in capacity classes based on results from m.EEG.1 | Ad hoc calculation based on Observ'ER results (total installed capacity) and distribution in capacity classes based on results from m.EEG.1 | Ad hoc calculation based on Observ'ER results (total installed capacity) and distribution in capacity classes based on results from m.EEG.1 | Ad hoc calculation based on Observ'ER results (total installed capacity) and distribution in capacity classes based on results from m.EEG.1 |  |  | ISE.HTB.33 | [5 empty] | ISE.HTB.33 | ISE.HTB.33 | ISE.HTB.33 | ISE.HTB.33 | ISE.HTB.33 | [11 empty] | ISE.HTB.19 | ISE.HTB.19
Slovakia | ISE.HTB.32 |  | Ad hoc calculation based on Observ'ER results (total installed capacity) and distribution in capacity classes based on results from m.EEG.1 | Ad hoc calculation based on Observ'ER results (total installed capacity) and distribution in capacity classes based on results from m.EEG.1 | Ad hoc calculation based on Observ'ER results (total installed capacity) and distribution in capacity classes based on results from m.EEG.1 | Ad hoc calculation based on Observ'ER results (total installed capacity) and distribution in capacity classes based on results from m.EEG.1 | Ad hoc calculation based on Observ'ER results (total installed capacity) and distribution in capacity classes based on results from m.EEG.1 | Ad hoc calculation based on Observ'ER results (total installed capacity) and distribution in capacity classes based on results from m.EEG.1 | Ad hoc calculation based on Observ'ER results (total installed capacity) and distribution in capacity classes based on results from m.EEG.1 | Ad hoc calculation based on Observ'ER results (total installed capacity) and distribution in capacity classes based on results from m.EEG.1 | Ad hoc calculation based on Observ'ER results (total installed capacity) and distribution in capacity classes based on results from m.EEG.1 | Ad hoc calculation based on Observ'ER results (total installed capacity) and distribution in capacity classes based on results from m.EEG.1 | Ad hoc calculation based on Observ'ER results (total installed capacity) and distribution in capacity classes based on results from m.EEG.1 | Ad hoc calculation based on Observ'ER results (total installed capacity) and distribution in capacity classes based on results from m.EEG.1 | Ad hoc calculation based on Observ'ER results (total installed capacity) and distribution in capacity classes based on results from m.EEG.1 | Ad hoc calculation based on Observ'ER results (total installed capacity) and distribution in capacity classes based on results from m.EEG.1 | Ad hoc calculation based on Observ'ER results (total installed capacity) and distribution in capacity classes based on results from m.EEG.1 | Ad hoc calculation based on Observ'ER results (total installed capacity) and distribution in capacity classes based on results from m.EEG.1 |  | ISE.HTB.39 |  | ISE.HTB.39 | ISE.HTB.39 |  |  | Ad hoc calculation based on Observ'ER results (total installed capacity) and distribution in capacity classes based on results from m.EEG.1 | Ad hoc calculation based on Observ'ER results (total installed capacity) and distribution in capacity classes based on results from m.EEG.1 | Ad hoc calculation based on Observ'ER results (total installed capacity) and distribution in capacity classes based on results from m.EEG.1 | Ad hoc calculation based on Observ'ER results (total installed capacity) and distribution in capacity classes based on results from m.EEG.1 | Ad hoc calculation based on Observ'ER results (total installed capacity) and distribution in capacity classes based on results from m.EEG.1 | Ad hoc calculation based on Observ'ER results (total installed capacity) and distribution in capacity classes based on results from m.EEG.1 | Ad hoc calculation based on Observ'ER results (total installed capacity) and distribution in capacity classes based on results from m.EEG.1 | Ad hoc calculation based on Observ'ER results (total installed capacity) and distribution in capacity classes based on results from m.EEG.1 | Ad hoc calculation based on Observ'ER results (total installed capacity) and distribution in capacity classes based on results from m.EEG.1 | Ad hoc calculation based on Observ'ER results (total installed capacity) and distribution in capacity classes based on results from m.EEG.1 | Ad hoc calculation based on Observ'ER results (total installed capacity) and distribution in capacity classes based on results from m.EEG.1 | Ad hoc calculation based on Observ'ER results (total installed capacity) and distribution in capacity classes based on results from m.EEG.1 |  |  | ISE.HTB.33 | [5 empty] | ISE.HTB.33 | ISE.HTB.33 | ISE.HTB.33 | ISE.HTB.33 | ISE.HTB.33 | [11 empty] | ISE.HTB.19 | ISE.HTB.19 | [17 empty] | ISE.HTB.33 | ISE.HTB.33
Slovenia | ISE.HTB.32 |  | Ad hoc calculation based on Observ'ER results (total installed capacity) and distribution in capacity classes based on results from m.EEG.1 | Ad hoc calculation based on Observ'ER results (total installed capacity) and distribution in capacity classes based on results from m.EEG.1 | Ad hoc calculation based on Observ'ER results (total installed capacity) and distribution in capacity classes based on results from m.EEG.1 | Ad hoc calculation based on Observ'ER results (total installed capacity) and distribution in capacity classes based on results from m.EEG.1 | Ad hoc calculation based on Observ'ER results (total installed capacity) and distribution in capacity classes based on results from m.EEG.1 | Ad hoc calculation based on Observ'ER results (total installed capacity) and distribution in capacity classes based on results from m.EEG.1 | Ad hoc calculation based on Observ'ER results (total installed capacity) and distribution in capacity classes based on results from m.EEG.1 | Ad hoc calculation based on Observ'ER results (total installed capacity) and distribution in capacity classes based on results from m.EEG.1 | Ad hoc calculation based on Observ'ER results (total installed capacity) and distribution in capacity classes based on results from m.EEG.1 | Ad hoc calculation based on Observ'ER results (total installed capacity) and distribution in capacity classes based on results from m.EEG.1 | Ad hoc calculation based on Observ'ER results (total installed capacity) and distribution in capacity classes based on results from m.EEG.1 | Ad hoc calculation based on Observ'ER results (total installed capacity) and distribution in capacity classes based on results from m.EEG.1 | Ad hoc calculation based on Observ'ER results (total installed capacity) and distribution in capacity classes based on results from m.EEG.1 | Ad hoc calculation based on Observ'ER results (total installed capacity) and distribution in capacity classes based on results from m.EEG.1 | Ad hoc calculation based on Observ'ER results (total installed capacity) and distribution in capacity classes based on results from m.EEG.1 | Ad hoc calculation based on Observ'ER results (total installed capacity) and distribution in capacity classes based on results from m.EEG.1 |  | ISE.HTB.39 |  | ISE.HTB.39 | ISE.HTB.39 |  |  | Ad hoc calculation based on Observ'ER results (total installed capacity) and distribution in capacity classes based on results from m.EEG.1 | Ad hoc calculation based on Observ'ER results (total installed capacity) and distribution in capacity classes based on results from m.EEG.1 | Ad hoc calculation based on Observ'ER results (total installed capacity) and distribution in capacity classes based on results from m.EEG.1 | Ad hoc calculation based on Observ'ER results (total installed capacity) and distribution in capacity classes based on results from m.EEG.1 | Ad hoc calculation based on Observ'ER results (total installed capacity) and distribution in capacity classes based on results from m.EEG.1 | Ad hoc calculation based on Observ'ER results (total installed capacity) and distribution in capacity classes based on results from m.EEG.1 | Ad hoc calculation based on Observ'ER results (total installed capacity) and distribution in capacity classes based on results from m.EEG.1 | Ad hoc calculation based on Observ'ER results (total installed capacity) and distribution in capacity classes based on results from m.EEG.1 | Ad hoc calculation based on Observ'ER results (total installed capacity) and distribution in capacity classes based on results from m.EEG.1 | Ad hoc calculation based on Observ'ER results (total installed capacity) and distribution in capacity classes based on results from m.EEG.1 | Ad hoc calculation based on Observ'ER results (total installed capacity) and distribution in capacity classes based on results from m.EEG.1 | Ad hoc calculation based on Observ'ER results (total installed capacity) and distribution in capacity classes based on results from m.EEG.1 |  |  | ISE.HTB.33 | [5 empty] | ISE.HTB.33 | ISE.HTB.33 | ISE.HTB.33 | ISE.HTB.33 | ISE.HTB.33 | [11 empty] | ISE.HTB.19 | ISE.HTB.19
Spain | ISE.HTB.32 |  | Ad hoc calculation based on Observ'ER results (total installed capacity) and distribution in capacity classes based on results from m.EEG.1 | Ad hoc calculation based on Observ'ER results (total installed capacity) and distribution in capacity classes based on results from m.EEG.1 | Ad hoc calculation based on Observ'ER results (total installed capacity) and distribution in capacity classes based on results from m.EEG.1 | Ad hoc calculation based on Observ'ER results (total installed capacity) and distribution in capacity classes based on results from m.EEG.1 | Ad hoc calculation based on Observ'ER results (total installed capacity) and distribution in capacity classes based on results from m.EEG.1 | Ad hoc calculation based on Observ'ER results (total installed capacity) and distribution in capacity classes based on results from m.EEG.1 | Ad hoc calculation based on Observ'ER results (total installed capacity) and distribution in capacity classes based on results from m.EEG.1 | Ad hoc calculation based on Observ'ER results (total installed capacity) and distribution in capacity classes based on results from m.EEG.1 | Ad hoc calculation based on Observ'ER results (total installed capacity) and distribution in capacity classes based on results from m.EEG.1 | Ad hoc calculation based on Observ'ER results (total installed capacity) and distribution in capacity classes based on results from m.EEG.1 | Ad hoc calculation based on Observ'ER results (total installed capacity) and distribution in capacity classes based on results from m.EEG.1 | Ad hoc calculation based on Observ'ER results (total installed capacity) and distribution in capacity classes based on results from m.EEG.1 | Ad hoc calculation based on Observ'ER results (total installed capacity) and distribution in capacity classes based on results from m.EEG.1 | Ad hoc calculation based on Observ'ER results (total installed capacity) and distribution in capacity classes based on results from m.EEG.1 | Ad hoc calculation based on Observ'ER results (total installed capacity) and distribution in capacity classes based on results from m.EEG.1 | Ad hoc calculation based on Observ'ER results (total installed capacity) and distribution in capacity classes based on results from m.EEG.1 |  | ISE.HTB.39 |  | ISE.HTB.39 | ISE.HTB.39 |  |  | Ad hoc calculation based on Observ'ER results (total installed capacity) and distribution in capacity classes based on results from m.EEG.1 | Ad hoc calculation based on Observ'ER results (total installed capacity) and distribution in capacity classes based on results from m.EEG.1 | Ad hoc calculation based on Observ'ER results (total installed capacity) and distribution in capacity classes based on results from m.EEG.1 | Ad hoc calculation based on Observ'ER results (total installed capacity) and distribution in capacity classes based on results from m.EEG.1 | Ad hoc calculation based on Observ'ER results (total installed capacity) and distribution in capacity classes based on results from m.EEG.1 | Ad hoc calculation based on Observ'ER results (total installed capacity) and distribution in capacity classes based on results from m.EEG.1 | Ad hoc calculation based on Observ'ER results (total installed capacity) and distribution in capacity classes based on results from m.EEG.1 | Ad hoc calculation based on Observ'ER results (total installed capacity) and distribution in capacity classes based on results from m.EEG.1 | Ad hoc calculation based on Observ'ER results (total installed capacity) and distribution in capacity classes based on results from m.EEG.1 | Ad hoc calculation based on Observ'ER results (total installed capacity) and distribution in capacity classes based on results from m.EEG.1 | Ad hoc calculation based on Observ'ER results (total installed capacity) and distribution in capacity classes based on results from m.EEG.1 | Ad hoc calculation based on Observ'ER results (total installed capacity) and distribution in capacity classes based on results from m.EEG.1 |  |  | ISE.HTB.33 | [5 empty] | ISE.HTB.33 | ISE.HTB.33 | ISE.HTB.33 | ISE.HTB.33 | ISE.HTB.33 | [11 empty] | ISE.HTB.19 | ISE.HTB.19 | [17 empty] | ISE.HTB.33 | ISE.HTB.33
Sweden | ISE.HTB.32 |  | Ad hoc calculation based on Observ'ER results (total installed capacity) and distribution in capacity classes based on results from m.EEG.1 | Ad hoc calculation based on Observ'ER results (total installed capacity) and distribution in capacity classes based on results from m.EEG.1 | Ad hoc calculation based on Observ'ER results (total installed capacity) and distribution in capacity classes based on results from m.EEG.1 | Ad hoc calculation based on Observ'ER results (total installed capacity) and distribution in capacity classes based on results from m.EEG.1 | Ad hoc calculation based on Observ'ER results (total installed capacity) and distribution in capacity classes based on results from m.EEG.1 | Ad hoc calculation based on Observ'ER results (total installed capacity) and distribution in capacity classes based on results from m.EEG.1 | Ad hoc calculation based on Observ'ER results (total installed capacity) and distribution in capacity classes based on results from m.EEG.1 | Ad hoc calculation based on Observ'ER results (total installed capacity) and distribution in capacity classes based on results from m.EEG.1 | Ad hoc calculation based on Observ'ER results (total installed capacity) and distribution in capacity classes based on results from m.EEG.1 | Ad hoc calculation based on Observ'ER results (total installed capacity) and distribution in capacity classes based on results from m.EEG.1 | Ad hoc calculation based on Observ'ER results (total installed capacity) and distribution in capacity classes based on results from m.EEG.1 | Ad hoc calculation based on Observ'ER results (total installed capacity) and distribution in capacity classes based on results from m.EEG.1 | Ad hoc calculation based on Observ'ER results (total installed capacity) and distribution in capacity classes based on results from m.EEG.1 | Ad hoc calculation based on Observ'ER results (total installed capacity) and distribution in capacity classes based on results from m.EEG.1 | Ad hoc calculation based on Observ'ER results (total installed capacity) and distribution in capacity classes based on results from m.EEG.1 | Ad hoc calculation based on Observ'ER results (total installed capacity) and distribution in capacity classes based on results from m.EEG.1 |  | ISE.HTB.39 |  | m.EEG.1: Ad hoc calculation based on model results | m.EEG.1: Ad hoc calculation based on model results | m.EEG.1: Ad hoc calculation based on model results | m.EEG.1: Ad hoc calculation based on model results | Ad hoc calculation based on Observ'ER results (total installed capacity) and distribution in capacity classes based on results from m.EEG.1 | Ad hoc calculation based on Observ'ER results (total installed capacity) and distribution in capacity classes based on results from m.EEG.1 | Ad hoc calculation based on Observ'ER results (total installed capacity) and distribution in capacity classes based on results from m.EEG.1 | Ad hoc calculation based on Observ'ER results (total installed capacity) and distribution in capacity classes based on results from m.EEG.1 | Ad hoc calculation based on Observ'ER results (total installed capacity) and distribution in capacity classes based on results from m.EEG.1 | Ad hoc calculation based on Observ'ER results (total installed capacity) and distribution in capacity classes based on results from m.EEG.1 | Ad hoc calculation based on Observ'ER results (total installed capacity) and distribution in capacity classes based on results from m.EEG.1 | Ad hoc calculation based on Observ'ER results (total installed capacity) and distribution in capacity classes based on results from m.EEG.1 | Ad hoc calculation based on Observ'ER results (total installed capacity) and distribution in capacity classes based on results from m.EEG.1 | Ad hoc calculation based on Observ'ER results (total installed capacity) and distribution in capacity classes based on results from m.EEG.1 | Ad hoc calculation based on Observ'ER results (total installed capacity) and distribution in capacity classes based on results from m.EEG.1 | Ad hoc calculation based on Observ'ER results (total installed capacity) and distribution in capacity classes based on results from m.EEG.1 |  |  | ISE.HTB.33 | [5 empty] | ISE.HTB.33 | ISE.HTB.33 | ISE.HTB.33 | ISE.HTB.33 | ISE.HTB.33 | [11 empty] | ISE.HTB.19 | ISE.HTB.19
United Kingdom | ISE.HTB.32 |  | Ad hoc calculation based on Observ'ER results (total installed capacity) and distribution in capacity classes based on results from m.EEG.1 | Ad hoc calculation based on Observ'ER results (total installed capacity) and distribution in capacity classes based on results from m.EEG.1 | Ad hoc calculation based on Observ'ER results (total installed capacity) and distribution in capacity classes based on results from m.EEG.1 | Ad hoc calculation based on Observ'ER results (total installed capacity) and distribution in capacity classes based on results from m.EEG.1 | Ad hoc calculation based on Observ'ER results (total installed capacity) and distribution in capacity classes based on results from m.EEG.1 | Ad hoc calculation based on Observ'ER results (total installed capacity) and distribution in capacity classes based on results from m.EEG.1 | Ad hoc calculation based on Observ'ER results (total installed capacity) and distribution in capacity classes based on results from m.EEG.1 | Ad hoc calculation based on Observ'ER results (total installed capacity) and distribution in capacity classes based on results from m.EEG.1 | Ad hoc calculation based on Observ'ER results (total installed capacity) and distribution in capacity classes based on results from m.EEG.1 | Ad hoc calculation based on Observ'ER results (total installed capacity) and distribution in capacity classes based on results from m.EEG.1 | Ad hoc calculation based on Observ'ER results (total installed capacity) and distribution in capacity classes based on results from m.EEG.1 | Ad hoc calculation based on Observ'ER results (total installed capacity) and distribution in capacity classes based on results from m.EEG.1 | Ad hoc calculation based on Observ'ER results (total installed capacity) and distribution in capacity classes based on results from m.EEG.1 | Ad hoc calculation based on Observ'ER results (total installed capacity) and distribution in capacity classes based on results from m.EEG.1 | Ad hoc calculation based on Observ'ER results (total installed capacity) and distribution in capacity classes based on results from m.EEG.1 | Ad hoc calculation based on Observ'ER results (total installed capacity) and distribution in capacity classes based on results from m.EEG.1 |  | ISE.HTB.39 |  | ISE.HTB.39 | ISE.HTB.39 |  |  | Ad hoc calculation based on Observ'ER results (total installed capacity) and distribution in capacity classes based on results from m.EEG.1 | Ad hoc calculation based on Observ'ER results (total installed capacity) and distribution in capacity classes based on results from m.EEG.1 | Ad hoc calculation based on Observ'ER results (total installed capacity) and distribution in capacity classes based on results from m.EEG.1 | Ad hoc calculation based on Observ'ER results (total installed capacity) and distribution in capacity classes based on results from m.EEG.1 | Ad hoc calculation based on Observ'ER results (total installed capacity) and distribution in capacity classes based on results from m.EEG.1 | Ad hoc calculation based on Observ'ER results (total installed capacity) and distribution in capacity classes based on results from m.EEG.1 | Ad hoc calculation based on Observ'ER results (total installed capacity) and distribution in capacity classes based on results from m.EEG.1 | Ad hoc calculation based on Observ'ER results (total installed capacity) and distribution in capacity classes based on results from m.EEG.1 | Ad hoc calculation based on Observ'ER results (total installed capacity) and distribution in capacity classes based on results from m.EEG.1 | Ad hoc calculation based on Observ'ER results (total installed capacity) and distribution in capacity classes based on results from m.EEG.1 | Ad hoc calculation based on Observ'ER results (total installed capacity) and distribution in capacity classes based on results from m.EEG.1 | Ad hoc calculation based on Observ'ER results (total installed capacity) and distribution in capacity classes based on results from m.EEG.1 |  |  | ISE.HTB.33 | [5 empty] | ISE.HTB.33 | ISE.HTB.33 | ISE.HTB.33 | ISE.HTB.33 | ISE.HTB.33 | [30 empty] | ISE.HTB.33 | ISE.HTB.33
Norway | ISE.HTB.32 | [38 empty] | ISE.HTB.33 | [5 empty] | ISE.HTB.33 | ISE.HTB.33 | ISE.HTB.33 | ISE.HTB.33 | ISE.HTB.33
Switzerland | [19 empty] | ISE.HTB.39 | [19 empty] | ISE.HTB.33 | [5 empty] | ISE.HTB.33 | ISE.HTB.33 | ISE.HTB.33 | ISE.HTB.33 | ISE.HTB.33 | [30 empty] | ISE.HTB.33 | ISE.HTB.33
Iceland | [39 empty] | ISE.HTB.33 | [5 empty] | ISE.HTB.33 | ISE.HTB.33 | ISE.HTB.33 | ISE.HTB.33 | ISE.HTB.33
Note on W6: figures only for pellets equipments
Note on X6: figures only for pellets equipments
Note on CD6: Only pellets appliances
Note on CE6: Only pellets appliances
Note on X14: figures only for pellets equipments
Note on CD14: Only pellets appliances
Note on CE14: Only pellets appliances
Note on X16: figures only for pellets equipments
Note on CD16: Only pellets appliances
Note on CE16: Only pellets appliances
Note on W18: figures only for pellets equipments
Note on X18: figures only for pellets equipments
Note on CD18: Only pellets appliances
Note on CE18: Only pellets appliances
Note on X20: figures only for pellets equipments
Note on CD20: Only pellets appliances
Note on CE20: Only pellets appliances
Note on CD21: Figures only for >50 biomass boilers
Note on CE21: Figures only for >50 biomass boilers
Note on U25: Figures only for individual stoves or fireplaces
Note on U29: figures only for pellets equipments
Note on W29: figures only for pellets equipments
Note on X29: figures only for pellets equipments
Note on CD29: Only pellets appliances
Note on CE29: Only pellets appliances
Note on W31: figures only for pellets equipments
Note on X31: figures only for pellets equipments
Note on CD31: Only pellets appliances
Note on CE31: Only pellets appliances
Note on CD37: Only pellets appliances
Note on CE37: Only pellets appliances

## not specified
Not specified heating technologies in buildings
Technology stock data
| Capacity [GW] | Installed thermal capacity [MW] | [15 empty] | Data source | Quantity | Data source total quantity | Quantity | [15 empty] | Data source age and capacity distribution | Reference year of data | Sold units 2012 [n] | Sold units 2013 [n] | Comments | x | interpolation/ extrapolation
|  | Total |  |  |  | Older than technical lifetime |  |  |  | Older than half of technical lifetime, newer than technical lifetime |  |  |  | Newer than half of technical lifetime | [6 empty] | Total |  |  |  | Older than technical lifetime |  |  |  | Older than half of technical lifetime, newer than technical lifetime |  |  |  | Newer than half of technical lifetime | [8 empty] | a | ad hoc calculation
|  | <25 kW | 25 - 50 kW | 51 - 250 kW | >250 kW | <25 kW | 25 - 50 kW | 51 - 250 kW | >250 kW | <25 kW | 25 - 50 kW | 51 - 250 kW | >250 kW | <25 kW | 25 - 50 kW | 51 - 250 kW | >250 kW |  |  |  | <25 kW | 25 - 50 kW | 51 - 250 kW | >250 kW | <25 kW | 25 - 50 kW | 51 - 250 kW | >250 kW | <25 kW | 25 - 50 kW | 51 - 250 kW | >250 kW | <25 kW | 25 - 50 kW | 51 - 250 kW | >250 kW | [5 empty] | s | direct use of the source
Austria | [41 empty] | m | modelling
Belgium
Bulgaria
Croatia
Cyprus
Czech Republic | [18 empty] | 438488 | s | [17 empty] | 2012 |  |  | dwellings/probably most of it Oil
Denmark
Estonia
Finland
France
Germany | 0.09 | [36 empty] | 2012 |  |  | gas driven heat pumps
Greece
Hungary | [18 empty] | 55519 | s | [17 empty] | 2012 |  |  | other and mixed fuels
Ireland
Italy | 0.1707 | [36 empty] | 2012 |  |  | gas driven heat pumps
Latvia
Lithuania
Luxembourg
Malta
Netherlands | [18 empty] | 290640 | s | [17 empty] | 2012 |  |  | number of dwellings; heat dleivery from third parties other than dh
Poland | [18 empty] | 78843.03 | s | [17 empty] | n.a. |  |  | Number of residential buildings
Portugal
Romania
Slovakia
Slovenia
Spain
Sweden
United Kingdom
Total EU-28
Norway
Switzerland | [18 empty] | 9632 | [18 empty] | 2012 |  |  | only residential buildings/ buildings with dwellings
Iceland
Total
Sources
| Capacity [GW] | Installed thermal capacity [MW] | [16 empty] | Quantity |  | Quantity | [15 empty] | Data source age and capacity distribution | Reference year of data | Sold units 2012 [n] | Sold units 2013 [n]
|  | Total |  |  |  | Older than technical lifetime |  |  |  | Older than half of technical lifetime, newer than technical lifetime |  |  |  | Newer than half of technical lifetime | [6 empty] | Total |  |  |  | Older than technical lifetime |  |  |  | Older than half of technical lifetime, newer than technical lifetime |  |  |  | Newer than half of technical lifetime
|  | <25 kW | 25 - 50 kW | 51 - 250 kW | >250 kW | <25 kW | 25 - 50 kW | 51 - 250 kW | >250 kW | <25 kW | 25 - 50 kW | 51 - 250 kW | >250 kW | <25 kW | 25 - 50 kW | 51 - 250 kW | >250 kW |  |  |  | <25 kW | 25 - 50 kW | 51 - 250 kW | >250 kW | <25 kW | 25 - 50 kW | 51 - 250 kW | >250 kW | <25 kW | 25 - 50 kW | 51 - 250 kW | >250 kW | <25 kW | 25 - 50 kW | 51 - 250 kW | >250 kW
Austria
Belgium
Bulgaria
Croatia
Cyprus
Czech Republic | [18 empty] | ISE.HTB.4
Denmark
Estonia
Finland
France
Germany | ISE.HTB.39
Greece
Hungary | [18 empty] | ISE.HTB.6
Ireland
Italy | ISE.HTB.39
Latvia
Lithuania
Luxembourg
Malta
Netherlands | [18 empty] | ISE.HTB.14
Poland | [18 empty] | ISE.HTB.7
Portugal
Romania
Slovakia
Slovenia
Spain
Sweden
United Kingdom
Norway
Switzerland | [18 empty] | ISE.HTB.9
Iceland

## Compression refridge total
Compression refridgeration in buildings (sum of Moveables AC, Reversible Split AC and Cool only Split AC)
| Technology stock data | [34 empty] | Techno-economic data
| Capacity [GW] | Installed thermal capacity [MW] | [15 empty] | Quantity | Quantity | [15 empty] | Reference year of data | Calculatory lifetime [a] | Technical lifetime [a] | Lifetime |  |  |  | Type of fuel [-] | Specific energy consumption [GJ/t] | Thermal efficiency [%] = SEER | Thermal efficiency [%] |  |  |  | Electrical efficiency (CHP) [%] = SEER | Electrical efficiency (CHP) |  |  |  | Saving options/ efficiency development [%] | Saving options/ efficiency development/ predicted future efficiency |  |  |  | Specific investment cost 2012 [€2012/kWth] | Specific investment cost 2012 [€2012/kWth] |  |  |  | Specific investment cost 2020 [€2012/kWth] | Specific investment cost 2020 [€2012/kWth] |  |  |  | Specific investment cost 2030 [€2012/kWth] | Specific investment cost 2030 [€2012/kWth] |  |  |  | Annual O&M cost (in % of Invest) | Annual O&M cost (in % of Invest) |  |  |  | Sold units 2012 [n] | Sold units 2013 [n] | Maximum temperature level [°C] | Steam temperature [°C] | Steam pressure [bar] | Minimum capacitiy of one unit [kW] | Maximum capacitiy of one unit [kW] | x | interpolation/ extrapolation
|  | Total |  |  |  | Older than technical lifetime |  |  |  | Older than half of technical lifetime, newer than technical lifetime |  |  |  | Newer than half of technical lifetime |  |  |  |  | Total |  |  |  | Older than technical lifetime |  |  |  | Older than half of technical lifetime, newer than technical lifetime |  |  |  | Newer than half of technical lifetime | [54 empty] | a | ad hoc calculation
|  | <25 kW | 25 - 50 kW | 51 - 250 kW | >250 kW | <25 kW | 25 - 50 kW | 51 - 250 kW | >250 kW | <25 kW | 25 - 50 kW | 51 - 250 kW | >250 kW | <25 kW | 25 - 50 kW | 51 - 250 kW | >250 kW |  | <25 kW | 25 - 50 kW | 51 - 250 kW | >250 kW | <25 kW | 25 - 50 kW | 51 - 250 kW | >250 kW | <25 kW | 25 - 50 kW | 51 - 250 kW | >250 kW | <25 kW | 25 - 50 kW | 51 - 250 kW | >250 kW |  |  |  | <25 kW | 25 - 50 kW | 51 - 250 kW | >250 kW |  |  |  | <25 kW | 25 - 50 kW | 51 - 250 kW | >250 kW |  | <25 kW | 25 - 50 kW | 51 - 250 kW | >250 kW |  | <25 kW | 25 - 50 kW | 51 - 250 kW | >250 kW |  | <25 kW | 25 - 50 kW | 51 - 250 kW | >250 kW |  | <25 kW | 25 - 50 kW | 51 - 250 kW | >250 kW |  | <25 kW | 25 - 50 kW | 51 - 250 kW | >250 kW |  | <25 kW | 25 - 50 kW | 51 - 250 kW | >250 kW | [7 empty] | s | direct use of the source
Austria | 1.0469 | [16 empty] | 455621.9361 | [16 empty] | 2012 | 10 | 20 |  |  |  |  | Electricity |  | 10.1 |  |  |  |  | 10.1 | [36 empty] | m | modelling
Belgium | 0.86314 | [16 empty] | 290155.5264 | [16 empty] | 2012 | 10 | 20 |  |  |  |  | Electricity |  | 10.1 |  |  |  |  | 10.1
Bulgaria | 2.0073 | [16 empty] | 463986.705 | [16 empty] | 2012 | 10 | 20 |  |  |  |  | Electricity |  | 10.1 |  |  |  |  | 10.1
Croatia | 1.3857 | [16 empty] | 461907.1211 | [16 empty] | 2012 | 10 | 20 |  |  |  |  | Electricity |  | 10.1 |  |  |  |  | 10.1
Cyprus | 0.69501 | [16 empty] | 132088.5273 | [16 empty] | 2012 | 10 | 20 |  |  |  |  | Electricity |  | 10.1 |  |  |  |  | 10.1
Czech Republic | 0.52245 | [16 empty] | 209466.8586 | [16 empty] | 2012 | 10 | 20 |  |  |  |  | Electricity |  | 10.1 |  |  |  |  | 10.1
Denmark | 0.51494 | [16 empty] | 173102.3882 | [16 empty] | 2012 | 10 | 20 |  |  |  |  | Electricity |  | 10.1 |  |  |  |  | 10.1
Estonia | 0.14631 | [16 empty] | 49181.8307 | [16 empty] | 2012 | 10 | 20 |  |  |  |  | Electricity |  | 10.1 |  |  |  |  | 10.1
Finland | 0.46702 | [16 empty] | 185759.5972 | [16 empty] | 2012 | 10 | 20 |  |  |  |  | Electricity |  | 10.1 |  |  |  |  | 10.1
France | 5.6441 | [16 empty] | 1872357.1173 | [16 empty] | 2012 | 10 | 20 |  |  |  |  | Electricity |  | 10.1 |  |  |  |  | 10.1
Germany | 3.3092 | [16 empty] | 1420741.9648 | [16 empty] | 2012 | 10 | 20 |  |  |  |  | Electricity |  | 10.1 |  |  |  |  | 10.1
Greece | 9.7727 | [16 empty] | 1861403.3418 | [16 empty] | 2012 | 10 | 20 |  |  |  |  | Electricity |  | 10.1 |  |  |  |  | 10.1
Hungary | 0.59762 | [16 empty] | 162210.367 | [16 empty] | 2012 | 10 | 20 |  |  |  |  | Electricity |  | 10.1 |  |  |  |  | 10.1
Ireland | 0.1278 | [16 empty] | 50832.5438 | [16 empty] | 2012 | 10 | 20 |  |  |  |  | Electricity |  | 10.1 |  |  |  |  | 10.1
Italy | 39.0912 | [16 empty] | 8072272.794 | [16 empty] | 2012 | 10 | 20 |  |  |  |  | Electricity |  | 10.1 |  |  |  |  | 10.1
Latvia | 0.37929 | [16 empty] | 123515.2109 | [16 empty] | 2012 | 10 | 20 |  |  |  |  | Electricity |  | 10.1 |  |  |  |  | 10.1
Lithuania | 0.61233 | [16 empty] | 205839.0204 | [16 empty] | 2012 | 10 | 20 |  |  |  |  | Electricity |  | 10.1 |  |  |  |  | 10.1
Luxembourg | 0.023444 | [16 empty] | 7880.8475 | [16 empty] | 2012 | 10 | 20 |  |  |  |  | Electricity |  | 10.1 |  |  |  |  | 10.1
Malta | 0.40326 | [16 empty] | 93213.4454 | [16 empty] | 2012 | 10 | 20 |  |  |  |  | Electricity |  | 10.1 |  |  |  |  | 10.1
Netherlands | 0.90595 | [16 empty] | 304545.9313 | [16 empty] | 2012 | 10 | 20 |  |  |  |  | Electricity |  | 10.1 |  |  |  |  | 10.1
Poland | 1.6308 | [16 empty] | 494926.6191 | [16 empty] | 2012 | 10 | 20 |  |  |  |  | Electricity |  | 10.1 |  |  |  |  | 10.1
Portugal | 12.2813 | [16 empty] | 2317424.7276 | [16 empty] | 2012 | 10 | 20 |  |  |  |  | Electricity |  | 10.1 |  |  |  |  | 10.1
Romania | 3.2742 | [16 empty] | 756823.7188 | [16 empty] | 2012 | 10 | 20 |  |  |  |  | Electricity |  | 10.1 |  |  |  |  | 10.1
Slovakia | 0.26636 | [16 empty] | 61568.5871 | [16 empty] | 2012 | 10 | 20 |  |  |  |  | Electricity |  | 10.1 |  |  |  |  | 10.1
Slovenia | 0.093411 | [16 empty] | 21591.8851 | [16 empty] | 2012 | 10 | 20 |  |  |  |  | Electricity |  | 10.1 |  |  |  |  | 10.1
Spain | 47.4066 | [16 empty] | 8951267.2337 | [16 empty] | 2012 | 10 | 20 |  |  |  |  | Electricity |  | 10.1 |  |  |  |  | 10.1
Sweden | 0.83843 | [16 empty] | 333489.994 | [16 empty] | 2012 | 10 | 20 |  |  |  |  | Electricity |  | 10.1 |  |  |  |  | 10.1
United Kingdom | 1.204 | [16 empty] | 456276.2421 | [16 empty] | 2012 | 10 | 20 |  |  |  |  | Electricity |  | 10.1 |  |  |  |  | 10.1
Total EU-28 | 135.5108 | [16 empty] | 29989452.0821 | [23 empty] | Electricity
Norway | [35 empty] | 10 | 20 |  |  |  |  | Electricity |  | 10.1 |  |  |  |  | 10.1
Switzerland | [35 empty] | 10 | 20 |  |  |  |  | Electricity |  | 10.1 |  |  |  |  | 10.1
Iceland | [35 empty] | 10 | 20 |  |  |  |  | Electricity |  | 10.1 |  |  |  |  | 10.1
Total | [41 empty] | Electricity
Sources
| Capacity [GW] | Installed thermal capacity [MW] | [15 empty] | Quantity [1000] | Quantity | [16 empty] | Calculatory lifetime [a] | Technical lifetime [a] | Technical Lifetime |  |  |  | Type of fuel [-] | Specific energy consumption [GJ/t] | Thermal efficiency [%] = SEER | Thermal efficiency [%] |  |  |  | Electrical efficiency (CHP) [%] | Electrical efficiency (CHP) |  |  |  | Saving options/ efficiency development [%] | Saving options/ efficiency development/ predicted future efficiency |  |  |  | Specific investment cost 2012 [€2012/kWth] | Specific investment cost 2012 [€2012/kWth] |  |  |  | Specific investment cost 2020 [€2012/kWth] | Specific investment cost 2020 [€2012/kWth] |  |  |  | Specific investment cost 2030 [€2012/kWth] | Specific investment cost 2030 [€2012/kWth] |  |  |  | Annual O&M cost (in % of Invest) | Annual O&M cost (in % of Invest) |  |  |  | Sold units 2012 [n] | Sold units 2013 [n] | Maximum temperature level [°C] | Steam temperature [°C] | Steam pressure [bar] | Minimum capacitiy of one unit [kW] | Maximum capacitiy of one unit [kW]
|  | Total |  |  |  | Older than technical lifetime |  |  |  | Older than half of technical lifetime, newer than technical lifetime |  |  |  | Newer than half of technical lifetime |  |  |  |  | Total |  |  |  | Older than technical lifetime |  |  |  | Older than half of technical lifetime, newer than technical lifetime |  |  |  | Newer than half of technical lifetime
|  | <25 kW | 25 - 50 kW | 51 - 250 kW | >250 kW | <25 kW | 25 - 50 kW | 51 - 250 kW | >250 kW | <25 kW | 25 - 50 kW | 51 - 250 kW | >250 kW | <25 kW | 25 - 50 kW | 51 - 250 kW | >250 kW |  | <25 kW | 25 - 50 kW | 51 - 250 kW | >250 kW | <25 kW | 25 - 50 kW | 51 - 250 kW | >250 kW | <25 kW | 25 - 50 kW | 51 - 250 kW | >250 kW | <25 kW | 25 - 50 kW | 51 - 250 kW | >250 kW |  |  |  | <25 kW | 25 - 50 kW | 51 - 250 kW | >250 kW |  |  |  | <25 kW | 25 - 50 kW | 51 - 250 kW | >250 kW |  | <25 kW | 25 - 50 kW | 51 - 250 kW | >250 kW |  | <25 kW | 25 - 50 kW | 51 - 250 kW | >250 kW |  | <25 kW | 25 - 50 kW | 51 - 250 kW | >250 kW |  | <25 kW | 25 - 50 kW | 51 - 250 kW | >250 kW |  | <25 kW | 25 - 50 kW | 51 - 250 kW | >250 kW |  | <25 kW | 25 - 50 kW | 51 - 250 kW | >250 kW
Austria | ISE.HTB.56, ISE.HTB.57, ISE.HTB.58, ISE.HTB.59, ISE.HTB.63 | [16 empty] | ISE.HTB.56, ISE.HTB.60, ISE.HTB.63 | [17 empty] | ISE.HTB.56, ISE.HTB.57, ISE.HTB.60, ISE.HTB.61, ISE.HTB.62 | ISE.HTB.56, ISE.HTB.57, ISE.HTB.60, ISE.HTB.61, ISE.HTB.62 | [6 empty] | ISE.HTB.56, ISE.HTB.57, ISE.HTB.60, ISE.HTB.61, ISE.HTB.62 |  |  |  |  | ISE.HTB.56, ISE.HTB.57, ISE.HTB.60, ISE.HTB.61, ISE.HTB.62
Belgium | ISE.HTB.56, ISE.HTB.57, ISE.HTB.58, ISE.HTB.59, ISE.HTB.63 | [16 empty] | ISE.HTB.56, ISE.HTB.60, ISE.HTB.63 | [17 empty] | ISE.HTB.56, ISE.HTB.57, ISE.HTB.60, ISE.HTB.61, ISE.HTB.62 | ISE.HTB.56, ISE.HTB.57, ISE.HTB.60, ISE.HTB.61, ISE.HTB.62 | [6 empty] | ISE.HTB.56, ISE.HTB.57, ISE.HTB.60, ISE.HTB.61, ISE.HTB.62 |  |  |  |  | ISE.HTB.56, ISE.HTB.57, ISE.HTB.60, ISE.HTB.61, ISE.HTB.62
Bulgaria | ISE.HTB.56, ISE.HTB.57, ISE.HTB.58, ISE.HTB.59, ISE.HTB.63 | [16 empty] | ISE.HTB.56, ISE.HTB.60, ISE.HTB.63 | [17 empty] | ISE.HTB.56, ISE.HTB.57, ISE.HTB.60, ISE.HTB.61, ISE.HTB.62 | ISE.HTB.56, ISE.HTB.57, ISE.HTB.60, ISE.HTB.61, ISE.HTB.62 | [6 empty] | ISE.HTB.56, ISE.HTB.57, ISE.HTB.60, ISE.HTB.61, ISE.HTB.62 |  |  |  |  | ISE.HTB.56, ISE.HTB.57, ISE.HTB.60, ISE.HTB.61, ISE.HTB.62
Croatia | ISE.HTB.56, ISE.HTB.57, ISE.HTB.58, ISE.HTB.59, ISE.HTB.63 | [16 empty] | ISE.HTB.56, ISE.HTB.60, ISE.HTB.63 | [17 empty] | ISE.HTB.56, ISE.HTB.57, ISE.HTB.60, ISE.HTB.61, ISE.HTB.62 | ISE.HTB.56, ISE.HTB.57, ISE.HTB.60, ISE.HTB.61, ISE.HTB.62 | [6 empty] | ISE.HTB.56, ISE.HTB.57, ISE.HTB.60, ISE.HTB.61, ISE.HTB.62 |  |  |  |  | ISE.HTB.56, ISE.HTB.57, ISE.HTB.60, ISE.HTB.61, ISE.HTB.62
Cyprus | ISE.HTB.56, ISE.HTB.57, ISE.HTB.58, ISE.HTB.59, ISE.HTB.63 | [16 empty] | ISE.HTB.56, ISE.HTB.60, ISE.HTB.63 | [17 empty] | ISE.HTB.56, ISE.HTB.57, ISE.HTB.60, ISE.HTB.61, ISE.HTB.62 | ISE.HTB.56, ISE.HTB.57, ISE.HTB.60, ISE.HTB.61, ISE.HTB.62 | [6 empty] | ISE.HTB.56, ISE.HTB.57, ISE.HTB.60, ISE.HTB.61, ISE.HTB.62 |  |  |  |  | ISE.HTB.56, ISE.HTB.57, ISE.HTB.60, ISE.HTB.61, ISE.HTB.62
Czech Republic | ISE.HTB.56, ISE.HTB.57, ISE.HTB.58, ISE.HTB.59, ISE.HTB.63 | [16 empty] | ISE.HTB.56, ISE.HTB.60, ISE.HTB.63 | [17 empty] | ISE.HTB.56, ISE.HTB.57, ISE.HTB.60, ISE.HTB.61, ISE.HTB.62 | ISE.HTB.56, ISE.HTB.57, ISE.HTB.60, ISE.HTB.61, ISE.HTB.62 | [6 empty] | ISE.HTB.56, ISE.HTB.57, ISE.HTB.60, ISE.HTB.61, ISE.HTB.62 |  |  |  |  | ISE.HTB.56, ISE.HTB.57, ISE.HTB.60, ISE.HTB.61, ISE.HTB.62
Denmark | ISE.HTB.56, ISE.HTB.57, ISE.HTB.58, ISE.HTB.59, ISE.HTB.63 | [16 empty] | ISE.HTB.56, ISE.HTB.60, ISE.HTB.63 | [17 empty] | ISE.HTB.56, ISE.HTB.57, ISE.HTB.60, ISE.HTB.61, ISE.HTB.62 | ISE.HTB.56, ISE.HTB.57, ISE.HTB.60, ISE.HTB.61, ISE.HTB.62 | [6 empty] | ISE.HTB.56, ISE.HTB.57, ISE.HTB.60, ISE.HTB.61, ISE.HTB.62 |  |  |  |  | ISE.HTB.56, ISE.HTB.57, ISE.HTB.60, ISE.HTB.61, ISE.HTB.62
Estonia | ISE.HTB.56, ISE.HTB.57, ISE.HTB.58, ISE.HTB.59, ISE.HTB.63 | [16 empty] | ISE.HTB.56, ISE.HTB.60, ISE.HTB.63 | [17 empty] | ISE.HTB.56, ISE.HTB.57, ISE.HTB.60, ISE.HTB.61, ISE.HTB.62 | ISE.HTB.56, ISE.HTB.57, ISE.HTB.60, ISE.HTB.61, ISE.HTB.62 | [6 empty] | ISE.HTB.56, ISE.HTB.57, ISE.HTB.60, ISE.HTB.61, ISE.HTB.62 |  |  |  |  | ISE.HTB.56, ISE.HTB.57, ISE.HTB.60, ISE.HTB.61, ISE.HTB.62
Finland | ISE.HTB.56, ISE.HTB.57, ISE.HTB.58, ISE.HTB.59, ISE.HTB.63 | [16 empty] | ISE.HTB.56, ISE.HTB.60, ISE.HTB.63 | [17 empty] | ISE.HTB.56, ISE.HTB.57, ISE.HTB.60, ISE.HTB.61, ISE.HTB.62 | ISE.HTB.56, ISE.HTB.57, ISE.HTB.60, ISE.HTB.61, ISE.HTB.62 | [6 empty] | ISE.HTB.56, ISE.HTB.57, ISE.HTB.60, ISE.HTB.61, ISE.HTB.62 |  |  |  |  | ISE.HTB.56, ISE.HTB.57, ISE.HTB.60, ISE.HTB.61, ISE.HTB.62
France | ISE.HTB.56, ISE.HTB.57, ISE.HTB.58, ISE.HTB.59, ISE.HTB.63 | [16 empty] | ISE.HTB.56, ISE.HTB.60, ISE.HTB.63 | [17 empty] | ISE.HTB.56, ISE.HTB.57, ISE.HTB.60, ISE.HTB.61, ISE.HTB.62 | ISE.HTB.56, ISE.HTB.57, ISE.HTB.60, ISE.HTB.61, ISE.HTB.62 | [6 empty] | ISE.HTB.56, ISE.HTB.57, ISE.HTB.60, ISE.HTB.61, ISE.HTB.62 |  |  |  |  | ISE.HTB.56, ISE.HTB.57, ISE.HTB.60, ISE.HTB.61, ISE.HTB.62
Germany | ISE.HTB.56, ISE.HTB.57, ISE.HTB.58, ISE.HTB.59, ISE.HTB.63 | [16 empty] | ISE.HTB.56, ISE.HTB.60, ISE.HTB.63 | [17 empty] | ISE.HTB.56, ISE.HTB.57, ISE.HTB.60, ISE.HTB.61, ISE.HTB.62 | ISE.HTB.56, ISE.HTB.57, ISE.HTB.60, ISE.HTB.61, ISE.HTB.62 | [6 empty] | ISE.HTB.56, ISE.HTB.57, ISE.HTB.60, ISE.HTB.61, ISE.HTB.62 |  |  |  |  | ISE.HTB.56, ISE.HTB.57, ISE.HTB.60, ISE.HTB.61, ISE.HTB.62
Greece | ISE.HTB.56, ISE.HTB.57, ISE.HTB.58, ISE.HTB.59, ISE.HTB.63 | [16 empty] | ISE.HTB.56, ISE.HTB.60, ISE.HTB.63 | [17 empty] | ISE.HTB.56, ISE.HTB.57, ISE.HTB.60, ISE.HTB.61, ISE.HTB.62 | ISE.HTB.56, ISE.HTB.57, ISE.HTB.60, ISE.HTB.61, ISE.HTB.62 | [6 empty] | ISE.HTB.56, ISE.HTB.57, ISE.HTB.60, ISE.HTB.61, ISE.HTB.62 |  |  |  |  | ISE.HTB.56, ISE.HTB.57, ISE.HTB.60, ISE.HTB.61, ISE.HTB.62
Hungary | ISE.HTB.56, ISE.HTB.57, ISE.HTB.58, ISE.HTB.59, ISE.HTB.63 | [16 empty] | ISE.HTB.56, ISE.HTB.60, ISE.HTB.63 | [17 empty] | ISE.HTB.56, ISE.HTB.57, ISE.HTB.60, ISE.HTB.61, ISE.HTB.62 | ISE.HTB.56, ISE.HTB.57, ISE.HTB.60, ISE.HTB.61, ISE.HTB.62 | [6 empty] | ISE.HTB.56, ISE.HTB.57, ISE.HTB.60, ISE.HTB.61, ISE.HTB.62 |  |  |  |  | ISE.HTB.56, ISE.HTB.57, ISE.HTB.60, ISE.HTB.61, ISE.HTB.62
Ireland | ISE.HTB.56, ISE.HTB.57, ISE.HTB.58, ISE.HTB.59, ISE.HTB.63 | [16 empty] | ISE.HTB.56, ISE.HTB.60, ISE.HTB.63 | [17 empty] | ISE.HTB.56, ISE.HTB.57, ISE.HTB.60, ISE.HTB.61, ISE.HTB.62 | ISE.HTB.56, ISE.HTB.57, ISE.HTB.60, ISE.HTB.61, ISE.HTB.62 | [6 empty] | ISE.HTB.56, ISE.HTB.57, ISE.HTB.60, ISE.HTB.61, ISE.HTB.62 |  |  |  |  | ISE.HTB.56, ISE.HTB.57, ISE.HTB.60, ISE.HTB.61, ISE.HTB.62
Italy | ISE.HTB.56, ISE.HTB.57, ISE.HTB.58, ISE.HTB.59, ISE.HTB.63 | [16 empty] | ISE.HTB.56, ISE.HTB.60, ISE.HTB.63 | [17 empty] | ISE.HTB.56, ISE.HTB.57, ISE.HTB.60, ISE.HTB.61, ISE.HTB.62 | ISE.HTB.56, ISE.HTB.57, ISE.HTB.60, ISE.HTB.61, ISE.HTB.62 | [6 empty] | ISE.HTB.56, ISE.HTB.57, ISE.HTB.60, ISE.HTB.61, ISE.HTB.62 |  |  |  |  | ISE.HTB.56, ISE.HTB.57, ISE.HTB.60, ISE.HTB.61, ISE.HTB.62
Latvia | ISE.HTB.56, ISE.HTB.57, ISE.HTB.58, ISE.HTB.59, ISE.HTB.63 | [16 empty] | ISE.HTB.56, ISE.HTB.60, ISE.HTB.63 | [17 empty] | ISE.HTB.56, ISE.HTB.57, ISE.HTB.60, ISE.HTB.61, ISE.HTB.62 | ISE.HTB.56, ISE.HTB.57, ISE.HTB.60, ISE.HTB.61, ISE.HTB.62 | [6 empty] | ISE.HTB.56, ISE.HTB.57, ISE.HTB.60, ISE.HTB.61, ISE.HTB.62 |  |  |  |  | ISE.HTB.56, ISE.HTB.57, ISE.HTB.60, ISE.HTB.61, ISE.HTB.62
Lithuania | ISE.HTB.56, ISE.HTB.57, ISE.HTB.58, ISE.HTB.59, ISE.HTB.63 | [16 empty] | ISE.HTB.56, ISE.HTB.60, ISE.HTB.63 | [17 empty] | ISE.HTB.56, ISE.HTB.57, ISE.HTB.60, ISE.HTB.61, ISE.HTB.62 | ISE.HTB.56, ISE.HTB.57, ISE.HTB.60, ISE.HTB.61, ISE.HTB.62 | [6 empty] | ISE.HTB.56, ISE.HTB.57, ISE.HTB.60, ISE.HTB.61, ISE.HTB.62 |  |  |  |  | ISE.HTB.56, ISE.HTB.57, ISE.HTB.60, ISE.HTB.61, ISE.HTB.62
Luxembourg | ISE.HTB.56, ISE.HTB.57, ISE.HTB.58, ISE.HTB.59, ISE.HTB.63 | [16 empty] | ISE.HTB.56, ISE.HTB.60, ISE.HTB.63 | [17 empty] | ISE.HTB.56, ISE.HTB.57, ISE.HTB.60, ISE.HTB.61, ISE.HTB.62 | ISE.HTB.56, ISE.HTB.57, ISE.HTB.60, ISE.HTB.61, ISE.HTB.62 | [6 empty] | ISE.HTB.56, ISE.HTB.57, ISE.HTB.60, ISE.HTB.61, ISE.HTB.62 |  |  |  |  | ISE.HTB.56, ISE.HTB.57, ISE.HTB.60, ISE.HTB.61, ISE.HTB.62
Malta | ISE.HTB.56, ISE.HTB.57, ISE.HTB.58, ISE.HTB.59, ISE.HTB.63 | [16 empty] | ISE.HTB.56, ISE.HTB.60, ISE.HTB.63 | [17 empty] | ISE.HTB.56, ISE.HTB.57, ISE.HTB.60, ISE.HTB.61, ISE.HTB.62 | ISE.HTB.56, ISE.HTB.57, ISE.HTB.60, ISE.HTB.61, ISE.HTB.62 | [6 empty] | ISE.HTB.56, ISE.HTB.57, ISE.HTB.60, ISE.HTB.61, ISE.HTB.62 |  |  |  |  | ISE.HTB.56, ISE.HTB.57, ISE.HTB.60, ISE.HTB.61, ISE.HTB.62
Netherlands | ISE.HTB.56, ISE.HTB.57, ISE.HTB.58, ISE.HTB.59, ISE.HTB.63 | [16 empty] | ISE.HTB.56, ISE.HTB.60, ISE.HTB.63 | [17 empty] | ISE.HTB.56, ISE.HTB.57, ISE.HTB.60, ISE.HTB.61, ISE.HTB.62 | ISE.HTB.56, ISE.HTB.57, ISE.HTB.60, ISE.HTB.61, ISE.HTB.62 | [6 empty] | ISE.HTB.56, ISE.HTB.57, ISE.HTB.60, ISE.HTB.61, ISE.HTB.62 |  |  |  |  | ISE.HTB.56, ISE.HTB.57, ISE.HTB.60, ISE.HTB.61, ISE.HTB.62
Poland | ISE.HTB.56, ISE.HTB.57, ISE.HTB.58, ISE.HTB.59, ISE.HTB.63 | [16 empty] | ISE.HTB.56, ISE.HTB.60, ISE.HTB.63 | [17 empty] | ISE.HTB.56, ISE.HTB.57, ISE.HTB.60, ISE.HTB.61, ISE.HTB.62 | ISE.HTB.56, ISE.HTB.57, ISE.HTB.60, ISE.HTB.61, ISE.HTB.62 | [6 empty] | ISE.HTB.56, ISE.HTB.57, ISE.HTB.60, ISE.HTB.61, ISE.HTB.62 |  |  |  |  | ISE.HTB.56, ISE.HTB.57, ISE.HTB.60, ISE.HTB.61, ISE.HTB.62
Portugal | ISE.HTB.56, ISE.HTB.57, ISE.HTB.58, ISE.HTB.59, ISE.HTB.63 | [16 empty] | ISE.HTB.56, ISE.HTB.60, ISE.HTB.63 | [17 empty] | ISE.HTB.56, ISE.HTB.57, ISE.HTB.60, ISE.HTB.61, ISE.HTB.62 | ISE.HTB.56, ISE.HTB.57, ISE.HTB.60, ISE.HTB.61, ISE.HTB.62 | [6 empty] | ISE.HTB.56, ISE.HTB.57, ISE.HTB.60, ISE.HTB.61, ISE.HTB.62 |  |  |  |  | ISE.HTB.56, ISE.HTB.57, ISE.HTB.60, ISE.HTB.61, ISE.HTB.62
Romania | ISE.HTB.56, ISE.HTB.57, ISE.HTB.58, ISE.HTB.59, ISE.HTB.63 | [16 empty] | ISE.HTB.56, ISE.HTB.60, ISE.HTB.63 | [17 empty] | ISE.HTB.56, ISE.HTB.57, ISE.HTB.60, ISE.HTB.61, ISE.HTB.62 | ISE.HTB.56, ISE.HTB.57, ISE.HTB.60, ISE.HTB.61, ISE.HTB.62 | [6 empty] | ISE.HTB.56, ISE.HTB.57, ISE.HTB.60, ISE.HTB.61, ISE.HTB.62 |  |  |  |  | ISE.HTB.56, ISE.HTB.57, ISE.HTB.60, ISE.HTB.61, ISE.HTB.62
Slovakia | ISE.HTB.56, ISE.HTB.57, ISE.HTB.58, ISE.HTB.59, ISE.HTB.63 | [16 empty] | ISE.HTB.56, ISE.HTB.60, ISE.HTB.63 | [17 empty] | ISE.HTB.56, ISE.HTB.57, ISE.HTB.60, ISE.HTB.61, ISE.HTB.62 | ISE.HTB.56, ISE.HTB.57, ISE.HTB.60, ISE.HTB.61, ISE.HTB.62 | [6 empty] | ISE.HTB.56, ISE.HTB.57, ISE.HTB.60, ISE.HTB.61, ISE.HTB.62 |  |  |  |  | ISE.HTB.56, ISE.HTB.57, ISE.HTB.60, ISE.HTB.61, ISE.HTB.62
Slovenia | ISE.HTB.56, ISE.HTB.57, ISE.HTB.58, ISE.HTB.59, ISE.HTB.63 | [16 empty] | ISE.HTB.56, ISE.HTB.60, ISE.HTB.63 | [17 empty] | ISE.HTB.56, ISE.HTB.57, ISE.HTB.60, ISE.HTB.61, ISE.HTB.62 | ISE.HTB.56, ISE.HTB.57, ISE.HTB.60, ISE.HTB.61, ISE.HTB.62 | [6 empty] | ISE.HTB.56, ISE.HTB.57, ISE.HTB.60, ISE.HTB.61, ISE.HTB.62 |  |  |  |  | ISE.HTB.56, ISE.HTB.57, ISE.HTB.60, ISE.HTB.61, ISE.HTB.62
Spain | ISE.HTB.56, ISE.HTB.57, ISE.HTB.58, ISE.HTB.59, ISE.HTB.63 | [16 empty] | ISE.HTB.56, ISE.HTB.60, ISE.HTB.63 | [17 empty] | ISE.HTB.56, ISE.HTB.57, ISE.HTB.60, ISE.HTB.61, ISE.HTB.62 | ISE.HTB.56, ISE.HTB.57, ISE.HTB.60, ISE.HTB.61, ISE.HTB.62 | [6 empty] | ISE.HTB.56, ISE.HTB.57, ISE.HTB.60, ISE.HTB.61, ISE.HTB.62 |  |  |  |  | ISE.HTB.56, ISE.HTB.57, ISE.HTB.60, ISE.HTB.61, ISE.HTB.62
Sweden | ISE.HTB.56, ISE.HTB.57, ISE.HTB.58, ISE.HTB.59, ISE.HTB.63 | [16 empty] | ISE.HTB.56, ISE.HTB.60, ISE.HTB.63 | [17 empty] | ISE.HTB.56, ISE.HTB.57, ISE.HTB.60, ISE.HTB.61, ISE.HTB.62 | ISE.HTB.56, ISE.HTB.57, ISE.HTB.60, ISE.HTB.61, ISE.HTB.62 | [6 empty] | ISE.HTB.56, ISE.HTB.57, ISE.HTB.60, ISE.HTB.61, ISE.HTB.62 |  |  |  |  | ISE.HTB.56, ISE.HTB.57, ISE.HTB.60, ISE.HTB.61, ISE.HTB.62
United Kingdom | ISE.HTB.56, ISE.HTB.57, ISE.HTB.58, ISE.HTB.59, ISE.HTB.63 | [16 empty] | ISE.HTB.56, ISE.HTB.60, ISE.HTB.63 | [17 empty] | ISE.HTB.56, ISE.HTB.57, ISE.HTB.60, ISE.HTB.61, ISE.HTB.62 | ISE.HTB.56, ISE.HTB.57, ISE.HTB.60, ISE.HTB.61, ISE.HTB.62 | [6 empty] | ISE.HTB.56, ISE.HTB.57, ISE.HTB.60, ISE.HTB.61, ISE.HTB.62 |  |  |  |  | ISE.HTB.56, ISE.HTB.57, ISE.HTB.60, ISE.HTB.61, ISE.HTB.62
Norway | [35 empty] | ISE.HTB.56, ISE.HTB.57, ISE.HTB.60, ISE.HTB.61, ISE.HTB.62 | ISE.HTB.56, ISE.HTB.57, ISE.HTB.60, ISE.HTB.61, ISE.HTB.62
Switzerland | [35 empty] | ISE.HTB.56, ISE.HTB.57, ISE.HTB.60, ISE.HTB.61, ISE.HTB.62 | ISE.HTB.56, ISE.HTB.57, ISE.HTB.60, ISE.HTB.61, ISE.HTB.62
Iceland | [35 empty] | ISE.HTB.56, ISE.HTB.57, ISE.HTB.60, ISE.HTB.61, ISE.HTB.62 | ISE.HTB.56, ISE.HTB.57, ISE.HTB.60, ISE.HTB.61, ISE.HTB.62

## Movables AC
Moveable air-conditioning in buildings
| Technology stock data | [34 empty] | Techno-economic data
| Capacity [GW] | Installed thermal capacity [MW] | [15 empty] | Quantity | Quantity | [15 empty] | Reference year of data | Calculatory lifetime [a] | Technical lifetime [a] | Lifetime |  |  |  | Type of fuel [-] | Specific energy consumption [GJ/t] | Thermal efficiency [%] = SEER (2015) | Thermal efficiency [%] |  |  |  | Electrical efficiency (CHP) [%] = SEER (2012) | Electrical efficiency (CHP) |  |  |  | Saving options/ efficiency development [%] | Saving options/ efficiency development/ predicted future efficiency |  |  |  | Specific investment cost 2012 [€2012/kWth] | Specific investment cost 2012 [€2012/kWth] |  |  |  | Specific investment cost 2020 [€2012/kWth] | Specific investment cost 2020 [€2012/kWth] |  |  |  | Specific investment cost 2030 [€2012/kWth] | Specific investment cost 2030 [€2012/kWth] |  |  |  | Annual O&M cost (in % of Invest) | Annual O&M cost (in % of Invest) |  |  |  | Sold units 2012 [n] | Sold units 2013 [n] | Maximum temperature level [°C] | Steam temperature [°C] | Steam pressure [bar] | Minimum capacitiy of one unit [kW] | Maximum capacitiy of one unit [kW] | x | interpolation/ extrapolation
|  | Total |  |  |  | Older than technical lifetime |  |  |  | Older than half of technical lifetime, newer than technical lifetime |  |  |  | Newer than half of technical lifetime |  |  |  |  | Total |  |  |  | Older than technical lifetime |  |  |  | Older than half of technical lifetime, newer than technical lifetime |  |  |  | Newer than half of technical lifetime | [54 empty] | a | ad hoc calculation
|  | <25 kW | 25 - 50 kW | 51 - 250 kW | >250 kW | <25 kW | 25 - 50 kW | 51 - 250 kW | >250 kW | <25 kW | 25 - 50 kW | 51 - 250 kW | >250 kW | <25 kW | 25 - 50 kW | 51 - 250 kW | >250 kW |  | <25 kW | 25 - 50 kW | 51 - 250 kW | >250 kW | <25 kW | 25 - 50 kW | 51 - 250 kW | >250 kW | <25 kW | 25 - 50 kW | 51 - 250 kW | >250 kW | <25 kW | 25 - 50 kW | 51 - 250 kW | >250 kW |  |  |  | <25 kW | 25 - 50 kW | 51 - 250 kW | >250 kW |  |  |  | <25 kW | 25 - 50 kW | 51 - 250 kW | >250 kW |  | <25 kW | 25 - 50 kW | 51 - 250 kW | >250 kW |  | <25 kW | 25 - 50 kW | 51 - 250 kW | >250 kW |  | <25 kW | 25 - 50 kW | 51 - 250 kW | >250 kW |  | <25 kW | 25 - 50 kW | 51 - 250 kW | >250 kW |  | <25 kW | 25 - 50 kW | 51 - 250 kW | >250 kW |  | <25 kW | 25 - 50 kW | 51 - 250 kW | >250 kW | [7 empty] | s | direct use of the source
Austria | 0.97074 | [16 empty] | 441245.2852 | [16 empty] | 2012 | 10 | 20 |  |  |  |  | Electricity |  | 3.45 |  |  |  |  | 3.15 | [9 empty] | 216.6622 | [26 empty] | m | modelling
Belgium | 0.4788 | [16 empty] | 217638.4887 | [16 empty] | 2012 | 10 | 20 |  |  |  |  | Electricity |  | 3.45 |  |  |  |  | 3.15 | [9 empty] | 221.0773
Bulgaria | 0.32066 | [16 empty] | 145753.5537 | [16 empty] | 2012 | 10 | 20 |  |  |  |  | Electricity |  | 3.45 |  |  |  |  | 3.15 | [9 empty] | 269.5716
Croatia | 0.74922 | [16 empty] | 249741.3286 | [16 empty] | 2012 | 10 | 20 |  |  |  |  | Electricity |  | 3.45 |  |  |  |  | 3.15 | [9 empty] | 289.9454
Cyprus | 0.0035906 | [16 empty] | 1632.0863 | [16 empty] | 2012 | 10 | 20 |  |  |  |  | Electricity |  | 3.45 |  |  |  |  | 3.15 | [9 empty] | 279.8506
Czech Republic | 0.41709 | [16 empty] | 189588.3625 | [16 empty] | 2012 | 10 | 20 |  |  |  |  | Electricity |  | 3.45 |  |  |  |  | 3.15 | [9 empty] | 117.7091
Denmark | 0.28565 | [16 empty] | 129840.0118 | [16 empty] | 2012 | 10 | 20 |  |  |  |  | Electricity |  | 3.45 |  |  |  |  | 3.15 | [9 empty] | 260.222
Estonia | 0.081157 | [16 empty] | 36889.6932 | [16 empty] | 2012 | 10 | 20 |  |  |  |  | Electricity |  | 3.45 |  |  |  |  | 3.15 | [9 empty] | 132.98
Finland | 0.36726 | [16 empty] | 166936.6367 | [16 empty] | 2012 | 10 | 20 |  |  |  |  | Electricity |  | 3.45 |  |  |  |  | 3.15 | [9 empty] | 177.0008
France | 3.037 | [16 empty] | 1380457.4341 | [16 empty] | 2012 | 10 | 20 |  |  |  |  | Electricity |  | 3.45 |  |  |  |  | 3.15 | [9 empty] | 189.6489
Germany | 2.9954 | [16 empty] | 1361525.5149 | [16 empty] | 2012 | 10 | 20 |  |  |  |  | Electricity |  | 3.45 |  |  |  |  | 3.15 | [9 empty] | 203.4118
Greece | 0.065801 | [16 empty] | 29909.3633 | [16 empty] | 2012 | 10 | 20 |  |  |  |  | Electricity |  | 3.45 |  |  |  |  | 3.15 | [9 empty] | 302.738
Hungary | 0.186 | [16 empty] | 84545.4 | [16 empty] | 2012 | 10 | 20 |  |  |  |  | Electricity |  | 3.45 |  |  |  |  | 3.15 | [9 empty] | 213.6907
Ireland | 0.1005 | [16 empty] | 45681.7352 | [16 empty] | 2012 | 10 | 20 |  |  |  |  | Electricity |  | 3.45 |  |  |  |  | 3.15 | [9 empty] | 150.232
Italy | 2.62 | [16 empty] | 1190921.36 | [16 empty] | 2012 | 10 | 20 |  |  |  |  | Electricity |  | 3.45 |  |  |  |  | 3.15 | [9 empty] | 150.8776
Latvia | 0.19541 | [16 empty] | 88820.9608 | [16 empty] | 2012 | 10 | 20 |  |  |  |  | Electricity |  | 3.45 |  |  |  |  | 3.15 | [9 empty] | 136.3921
Lithuania | 0.33967 | [16 empty] | 154393.8302 | [16 empty] | 2012 | 10 | 20 |  |  |  |  | Electricity |  | 3.45 |  |  |  |  | 3.15 | [9 empty] | 111.8171
Luxembourg | 0.013005 | [16 empty] | 5911.1773 | [16 empty] | 2012 | 10 | 20 |  |  |  |  | Electricity |  | 3.45 |  |  |  |  | 3.15 | [9 empty] | 203.8791
Malta | 0.064421 | [16 empty] | 29282.406 | [16 empty] | 2012 | 10 | 20 |  |  |  |  | Electricity |  | 3.45 |  |  |  |  | 3.15 | [9 empty] | 294.317
Netherlands | 0.50255 | [16 empty] | 228432.1052 | [16 empty] | 2012 | 10 | 20 |  |  |  |  | Electricity |  | 3.45 |  |  |  |  | 3.15 | [9 empty] | 224.5989
Poland | 0.70422 | [16 empty] | 320098.3979 | [16 empty] | 2012 | 10 | 20 |  |  |  |  | Electricity |  | 3.45 |  |  |  |  | 3.15 | [9 empty] | 125.5046
Portugal | 0.00073575 | [16 empty] | 334.4319 | [16 empty] | 2012 | 10 | 20 |  |  |  |  | Electricity |  | 3.45 |  |  |  |  | 3.15 | [9 empty] | 289.8161
Romania | 0.52303 | [16 empty] | 237742.9983 | [16 empty] | 2012 | 10 | 20 |  |  |  |  | Electricity |  | 3.45 |  |  |  |  | 3.15 | [9 empty] | 263.2634
Slovakia | 0.04255 | [16 empty] | 19340.7073 | [16 empty] | 2012 | 10 | 20 |  |  |  |  | Electricity |  | 3.45 |  |  |  |  | 3.15 | [9 empty] | 125.7352
Slovenia | 0.014922 | [16 empty] | 6782.7363 | [16 empty] | 2012 | 10 | 20 |  |  |  |  | Electricity |  | 3.45 |  |  |  |  | 3.15 | [9 empty] | 149.8908
Spain | 0.024902 | [16 empty] | 11319.1624 | [16 empty] | 2012 | 10 | 20 |  |  |  |  | Electricity |  | 3.45 |  |  |  |  | 3.15 | [9 empty] | 138.0567
Sweden | 0.65934 | [16 empty] | 299698.4113 | [16 empty] | 2012 | 10 | 20 |  |  |  |  | Electricity |  | 3.45 |  |  |  |  | 3.15 | [9 empty] | 155.2853
United Kingdom | 0.86171 | [16 empty] | 391685.658 | [16 empty] | 2012 | 10 | 20 |  |  |  |  | Electricity |  | 3.45 |  |  |  |  | 3.15 | [9 empty] | 144.6956
Total EU-28 | 16.6253 | [16 empty] | 7466149.2369 | [17 empty] | 10 | 20 |  |  |  |  | Electricity |  | 3.45 |  |  |  |  | 3.15
Norway | [35 empty] | 10 | 20 |  |  |  |  | Electricity |  | 3.45 |  |  |  |  | 3.15
Switzerland | [35 empty] | 10 | 20 |  |  |  |  | Electricity |  | 3.45 |  |  |  |  | 3.15
Iceland | [35 empty] | 10 | 20 |  |  |  |  | Electricity |  | 3.45 |  |  |  |  | 3.15
Total
Sources
| Capacity [GW] | Installed thermal capacity [MW] | [15 empty] | Quantity | Quantity | [16 empty] | Calculatory lifetime [a] | Technical lifetime [a] | Technical Lifetime |  |  |  | Type of fuel [-] | Specific energy consumption [GJ/t] | Thermal efficiency [%] = SEER (2015) | Thermal efficiency [%] |  |  |  | Electrical efficiency (CHP) [%] | Electrical efficiency (CHP) |  |  |  | Saving options/ efficiency development [%] | Saving options/ efficiency development/ predicted future efficiency |  |  |  | Specific investment cost 2012 [€2012/kWth] | Specific investment cost 2012 [€2012/kWth] |  |  |  | Specific investment cost 2020 [€2012/kWth] | Specific investment cost 2020 [€2012/kWth] |  |  |  | Specific investment cost 2030 [€2012/kWth] | Specific investment cost 2030 [€2012/kWth] |  |  |  | Annual O&M cost (in % of Invest) | Annual O&M cost (in % of Invest) |  |  |  | Sold units 2012 [n] | Sold units 2013 [n] | Maximum temperature level [°C] | Steam temperature [°C] | Steam pressure [bar] | Minimum capacitiy of one unit [kW] | Maximum capacitiy of one unit [kW]
|  | Total |  |  |  | Older than technical lifetime |  |  |  | Older than half of technical lifetime, newer than technical lifetime |  |  |  | Newer than half of technical lifetime |  |  |  |  | Total |  |  |  | Older than technical lifetime |  |  |  | Older than half of technical lifetime, newer than technical lifetime |  |  |  | Newer than half of technical lifetime
|  | <25 kW | 25 - 50 kW | 51 - 250 kW | >250 kW | <25 kW | 25 - 50 kW | 51 - 250 kW | >250 kW | <25 kW | 25 - 50 kW | 51 - 250 kW | >250 kW | <25 kW | 25 - 50 kW | 51 - 250 kW | >250 kW |  | <25 kW | 25 - 50 kW | 51 - 250 kW | >250 kW | <25 kW | 25 - 50 kW | 51 - 250 kW | >250 kW | <25 kW | 25 - 50 kW | 51 - 250 kW | >250 kW | <25 kW | 25 - 50 kW | 51 - 250 kW | >250 kW |  |  |  | <25 kW | 25 - 50 kW | 51 - 250 kW | >250 kW |  |  |  | <25 kW | 25 - 50 kW | 51 - 250 kW | >250 kW |  | <25 kW | 25 - 50 kW | 51 - 250 kW | >250 kW |  | <25 kW | 25 - 50 kW | 51 - 250 kW | >250 kW |  | <25 kW | 25 - 50 kW | 51 - 250 kW | >250 kW |  | <25 kW | 25 - 50 kW | 51 - 250 kW | >250 kW |  | <25 kW | 25 - 50 kW | 51 - 250 kW | >250 kW |  | <25 kW | 25 - 50 kW | 51 - 250 kW | >250 kW
Austria | ISE.HTB.56, ISE.HTB.57, ISE.HTB.58, ISE.HTB.59, ISE.HTB.63 | [16 empty] | ISE.HTB.56, ISE.HTB.60, ISE.HTB.63 | [17 empty] | ISE.HTB.56, ISE.HTB.57, ISE.HTB.60, ISE.HTB.61, ISE.HTB.62 | ISE.HTB.56, ISE.HTB.57, ISE.HTB.60, ISE.HTB.61, ISE.HTB.62 | [6 empty] | ISE.HTB.56, ISE.HTB.57, ISE.HTB.60, ISE.HTB.61, ISE.HTB.62 |  |  |  |  | ISE.HTB.56, ISE.HTB.57, ISE.HTB.60, ISE.HTB.61, ISE.HTB.62 | [9 empty] | ISE.HTB.56, ISE.HTB.57, ISE.HTB.60, ISE.HTB.61, ISE.HTB.62
Belgium | ISE.HTB.56, ISE.HTB.57, ISE.HTB.58, ISE.HTB.59, ISE.HTB.63 | [16 empty] | ISE.HTB.56, ISE.HTB.60, ISE.HTB.63 | [17 empty] | ISE.HTB.56, ISE.HTB.57, ISE.HTB.60, ISE.HTB.61, ISE.HTB.62 | ISE.HTB.56, ISE.HTB.57, ISE.HTB.60, ISE.HTB.61, ISE.HTB.62 | [6 empty] | ISE.HTB.56, ISE.HTB.57, ISE.HTB.60, ISE.HTB.61, ISE.HTB.62 |  |  |  |  | ISE.HTB.56, ISE.HTB.57, ISE.HTB.60, ISE.HTB.61, ISE.HTB.62 | [9 empty] | ISE.HTB.56, ISE.HTB.57, ISE.HTB.60, ISE.HTB.61, ISE.HTB.62
Bulgaria | ISE.HTB.56, ISE.HTB.57, ISE.HTB.58, ISE.HTB.59, ISE.HTB.63 | [16 empty] | ISE.HTB.56, ISE.HTB.60, ISE.HTB.63 | [17 empty] | ISE.HTB.56, ISE.HTB.57, ISE.HTB.60, ISE.HTB.61, ISE.HTB.62 | ISE.HTB.56, ISE.HTB.57, ISE.HTB.60, ISE.HTB.61, ISE.HTB.62 | [6 empty] | ISE.HTB.56, ISE.HTB.57, ISE.HTB.60, ISE.HTB.61, ISE.HTB.62 |  |  |  |  | ISE.HTB.56, ISE.HTB.57, ISE.HTB.60, ISE.HTB.61, ISE.HTB.62 | [9 empty] | ISE.HTB.56, ISE.HTB.57, ISE.HTB.60, ISE.HTB.61, ISE.HTB.62
Croatia | ISE.HTB.56, ISE.HTB.57, ISE.HTB.58, ISE.HTB.59, ISE.HTB.63 | [16 empty] | ISE.HTB.56, ISE.HTB.60, ISE.HTB.63 | [17 empty] | ISE.HTB.56, ISE.HTB.57, ISE.HTB.60, ISE.HTB.61, ISE.HTB.62 | ISE.HTB.56, ISE.HTB.57, ISE.HTB.60, ISE.HTB.61, ISE.HTB.62 | [6 empty] | ISE.HTB.56, ISE.HTB.57, ISE.HTB.60, ISE.HTB.61, ISE.HTB.62 |  |  |  |  | ISE.HTB.56, ISE.HTB.57, ISE.HTB.60, ISE.HTB.61, ISE.HTB.62 | [9 empty] | ISE.HTB.56, ISE.HTB.57, ISE.HTB.60, ISE.HTB.61, ISE.HTB.62
Cyprus | ISE.HTB.56, ISE.HTB.57, ISE.HTB.58, ISE.HTB.59, ISE.HTB.63 | [16 empty] | ISE.HTB.56, ISE.HTB.60, ISE.HTB.63 | [17 empty] | ISE.HTB.56, ISE.HTB.57, ISE.HTB.60, ISE.HTB.61, ISE.HTB.62 | ISE.HTB.56, ISE.HTB.57, ISE.HTB.60, ISE.HTB.61, ISE.HTB.62 | [6 empty] | ISE.HTB.56, ISE.HTB.57, ISE.HTB.60, ISE.HTB.61, ISE.HTB.62 |  |  |  |  | ISE.HTB.56, ISE.HTB.57, ISE.HTB.60, ISE.HTB.61, ISE.HTB.62 | [9 empty] | ISE.HTB.56, ISE.HTB.57, ISE.HTB.60, ISE.HTB.61, ISE.HTB.62
Czech Republic | ISE.HTB.56, ISE.HTB.57, ISE.HTB.58, ISE.HTB.59, ISE.HTB.63 | [16 empty] | ISE.HTB.56, ISE.HTB.60, ISE.HTB.63 | [17 empty] | ISE.HTB.56, ISE.HTB.57, ISE.HTB.60, ISE.HTB.61, ISE.HTB.62 | ISE.HTB.56, ISE.HTB.57, ISE.HTB.60, ISE.HTB.61, ISE.HTB.62 | [6 empty] | ISE.HTB.56, ISE.HTB.57, ISE.HTB.60, ISE.HTB.61, ISE.HTB.62 |  |  |  |  | ISE.HTB.56, ISE.HTB.57, ISE.HTB.60, ISE.HTB.61, ISE.HTB.62 | [9 empty] | ISE.HTB.56, ISE.HTB.57, ISE.HTB.60, ISE.HTB.61, ISE.HTB.62
Denmark | ISE.HTB.56, ISE.HTB.57, ISE.HTB.58, ISE.HTB.59, ISE.HTB.63 | [16 empty] | ISE.HTB.56, ISE.HTB.60, ISE.HTB.63 | [17 empty] | ISE.HTB.56, ISE.HTB.57, ISE.HTB.60, ISE.HTB.61, ISE.HTB.62 | ISE.HTB.56, ISE.HTB.57, ISE.HTB.60, ISE.HTB.61, ISE.HTB.62 | [6 empty] | ISE.HTB.56, ISE.HTB.57, ISE.HTB.60, ISE.HTB.61, ISE.HTB.62 |  |  |  |  | ISE.HTB.56, ISE.HTB.57, ISE.HTB.60, ISE.HTB.61, ISE.HTB.62 | [9 empty] | ISE.HTB.56, ISE.HTB.57, ISE.HTB.60, ISE.HTB.61, ISE.HTB.62
Estonia | ISE.HTB.56, ISE.HTB.57, ISE.HTB.58, ISE.HTB.59, ISE.HTB.63 | [16 empty] | ISE.HTB.56, ISE.HTB.60, ISE.HTB.63 | [17 empty] | ISE.HTB.56, ISE.HTB.57, ISE.HTB.60, ISE.HTB.61, ISE.HTB.62 | ISE.HTB.56, ISE.HTB.57, ISE.HTB.60, ISE.HTB.61, ISE.HTB.62 | [6 empty] | ISE.HTB.56, ISE.HTB.57, ISE.HTB.60, ISE.HTB.61, ISE.HTB.62 |  |  |  |  | ISE.HTB.56, ISE.HTB.57, ISE.HTB.60, ISE.HTB.61, ISE.HTB.62 | [9 empty] | ISE.HTB.56, ISE.HTB.57, ISE.HTB.60, ISE.HTB.61, ISE.HTB.62
Finland | ISE.HTB.56, ISE.HTB.57, ISE.HTB.58, ISE.HTB.59, ISE.HTB.63 | [16 empty] | ISE.HTB.56, ISE.HTB.60, ISE.HTB.63 | [17 empty] | ISE.HTB.56, ISE.HTB.57, ISE.HTB.60, ISE.HTB.61, ISE.HTB.62 | ISE.HTB.56, ISE.HTB.57, ISE.HTB.60, ISE.HTB.61, ISE.HTB.62 | [6 empty] | ISE.HTB.56, ISE.HTB.57, ISE.HTB.60, ISE.HTB.61, ISE.HTB.62 |  |  |  |  | ISE.HTB.56, ISE.HTB.57, ISE.HTB.60, ISE.HTB.61, ISE.HTB.62 | [9 empty] | ISE.HTB.56, ISE.HTB.57, ISE.HTB.60, ISE.HTB.61, ISE.HTB.62
France | ISE.HTB.56, ISE.HTB.57, ISE.HTB.58, ISE.HTB.59, ISE.HTB.63 | [16 empty] | ISE.HTB.56, ISE.HTB.60, ISE.HTB.63 | [17 empty] | ISE.HTB.56, ISE.HTB.57, ISE.HTB.60, ISE.HTB.61, ISE.HTB.62 | ISE.HTB.56, ISE.HTB.57, ISE.HTB.60, ISE.HTB.61, ISE.HTB.62 | [6 empty] | ISE.HTB.56, ISE.HTB.57, ISE.HTB.60, ISE.HTB.61, ISE.HTB.62 |  |  |  |  | ISE.HTB.56, ISE.HTB.57, ISE.HTB.60, ISE.HTB.61, ISE.HTB.62 | [9 empty] | ISE.HTB.56, ISE.HTB.57, ISE.HTB.60, ISE.HTB.61, ISE.HTB.62
Germany | ISE.HTB.56, ISE.HTB.57, ISE.HTB.58, ISE.HTB.59, ISE.HTB.63 | [16 empty] | ISE.HTB.56, ISE.HTB.60, ISE.HTB.63 | [17 empty] | ISE.HTB.56, ISE.HTB.57, ISE.HTB.60, ISE.HTB.61, ISE.HTB.62 | ISE.HTB.56, ISE.HTB.57, ISE.HTB.60, ISE.HTB.61, ISE.HTB.62 | [6 empty] | ISE.HTB.56, ISE.HTB.57, ISE.HTB.60, ISE.HTB.61, ISE.HTB.62 |  |  |  |  | ISE.HTB.56, ISE.HTB.57, ISE.HTB.60, ISE.HTB.61, ISE.HTB.62 | [9 empty] | ISE.HTB.56, ISE.HTB.57, ISE.HTB.60, ISE.HTB.61, ISE.HTB.62
Greece | ISE.HTB.56, ISE.HTB.57, ISE.HTB.58, ISE.HTB.59, ISE.HTB.63 | [16 empty] | ISE.HTB.56, ISE.HTB.60, ISE.HTB.63 | [17 empty] | ISE.HTB.56, ISE.HTB.57, ISE.HTB.60, ISE.HTB.61, ISE.HTB.62 | ISE.HTB.56, ISE.HTB.57, ISE.HTB.60, ISE.HTB.61, ISE.HTB.62 | [6 empty] | ISE.HTB.56, ISE.HTB.57, ISE.HTB.60, ISE.HTB.61, ISE.HTB.62 |  |  |  |  | ISE.HTB.56, ISE.HTB.57, ISE.HTB.60, ISE.HTB.61, ISE.HTB.62 | [9 empty] | ISE.HTB.56, ISE.HTB.57, ISE.HTB.60, ISE.HTB.61, ISE.HTB.62
Hungary | ISE.HTB.56, ISE.HTB.57, ISE.HTB.58, ISE.HTB.59, ISE.HTB.63 | [16 empty] | ISE.HTB.56, ISE.HTB.60, ISE.HTB.63 | [17 empty] | ISE.HTB.56, ISE.HTB.57, ISE.HTB.60, ISE.HTB.61, ISE.HTB.62 | ISE.HTB.56, ISE.HTB.57, ISE.HTB.60, ISE.HTB.61, ISE.HTB.62 | [6 empty] | ISE.HTB.56, ISE.HTB.57, ISE.HTB.60, ISE.HTB.61, ISE.HTB.62 |  |  |  |  | ISE.HTB.56, ISE.HTB.57, ISE.HTB.60, ISE.HTB.61, ISE.HTB.62 | [9 empty] | ISE.HTB.56, ISE.HTB.57, ISE.HTB.60, ISE.HTB.61, ISE.HTB.62
Ireland | ISE.HTB.56, ISE.HTB.57, ISE.HTB.58, ISE.HTB.59, ISE.HTB.63 | [16 empty] | ISE.HTB.56, ISE.HTB.60, ISE.HTB.63 | [17 empty] | ISE.HTB.56, ISE.HTB.57, ISE.HTB.60, ISE.HTB.61, ISE.HTB.62 | ISE.HTB.56, ISE.HTB.57, ISE.HTB.60, ISE.HTB.61, ISE.HTB.62 | [6 empty] | ISE.HTB.56, ISE.HTB.57, ISE.HTB.60, ISE.HTB.61, ISE.HTB.62 |  |  |  |  | ISE.HTB.56, ISE.HTB.57, ISE.HTB.60, ISE.HTB.61, ISE.HTB.62 | [9 empty] | ISE.HTB.56, ISE.HTB.57, ISE.HTB.60, ISE.HTB.61, ISE.HTB.62
Italy | ISE.HTB.56, ISE.HTB.57, ISE.HTB.58, ISE.HTB.59, ISE.HTB.63 | [16 empty] | ISE.HTB.56, ISE.HTB.60, ISE.HTB.63 | [17 empty] | ISE.HTB.56, ISE.HTB.57, ISE.HTB.60, ISE.HTB.61, ISE.HTB.62 | ISE.HTB.56, ISE.HTB.57, ISE.HTB.60, ISE.HTB.61, ISE.HTB.62 | [6 empty] | ISE.HTB.56, ISE.HTB.57, ISE.HTB.60, ISE.HTB.61, ISE.HTB.62 |  |  |  |  | ISE.HTB.56, ISE.HTB.57, ISE.HTB.60, ISE.HTB.61, ISE.HTB.62 | [9 empty] | ISE.HTB.56, ISE.HTB.57, ISE.HTB.60, ISE.HTB.61, ISE.HTB.62
Latvia | ISE.HTB.56, ISE.HTB.57, ISE.HTB.58, ISE.HTB.59, ISE.HTB.63 | [16 empty] | ISE.HTB.56, ISE.HTB.60, ISE.HTB.63 | [17 empty] | ISE.HTB.56, ISE.HTB.57, ISE.HTB.60, ISE.HTB.61, ISE.HTB.62 | ISE.HTB.56, ISE.HTB.57, ISE.HTB.60, ISE.HTB.61, ISE.HTB.62 | [6 empty] | ISE.HTB.56, ISE.HTB.57, ISE.HTB.60, ISE.HTB.61, ISE.HTB.62 |  |  |  |  | ISE.HTB.56, ISE.HTB.57, ISE.HTB.60, ISE.HTB.61, ISE.HTB.62 | [9 empty] | ISE.HTB.56, ISE.HTB.57, ISE.HTB.60, ISE.HTB.61, ISE.HTB.62
Lithuania | ISE.HTB.56, ISE.HTB.57, ISE.HTB.58, ISE.HTB.59, ISE.HTB.63 | [16 empty] | ISE.HTB.56, ISE.HTB.60, ISE.HTB.63 | [17 empty] | ISE.HTB.56, ISE.HTB.57, ISE.HTB.60, ISE.HTB.61, ISE.HTB.62 | ISE.HTB.56, ISE.HTB.57, ISE.HTB.60, ISE.HTB.61, ISE.HTB.62 | [6 empty] | ISE.HTB.56, ISE.HTB.57, ISE.HTB.60, ISE.HTB.61, ISE.HTB.62 |  |  |  |  | ISE.HTB.56, ISE.HTB.57, ISE.HTB.60, ISE.HTB.61, ISE.HTB.62 | [9 empty] | ISE.HTB.56, ISE.HTB.57, ISE.HTB.60, ISE.HTB.61, ISE.HTB.62
Luxembourg | ISE.HTB.56, ISE.HTB.57, ISE.HTB.58, ISE.HTB.59, ISE.HTB.63 | [16 empty] | ISE.HTB.56, ISE.HTB.60, ISE.HTB.63 | [17 empty] | ISE.HTB.56, ISE.HTB.57, ISE.HTB.60, ISE.HTB.61, ISE.HTB.62 | ISE.HTB.56, ISE.HTB.57, ISE.HTB.60, ISE.HTB.61, ISE.HTB.62 | [6 empty] | ISE.HTB.56, ISE.HTB.57, ISE.HTB.60, ISE.HTB.61, ISE.HTB.62 |  |  |  |  | ISE.HTB.56, ISE.HTB.57, ISE.HTB.60, ISE.HTB.61, ISE.HTB.62 | [9 empty] | ISE.HTB.56, ISE.HTB.57, ISE.HTB.60, ISE.HTB.61, ISE.HTB.62
Malta | ISE.HTB.56, ISE.HTB.57, ISE.HTB.58, ISE.HTB.59, ISE.HTB.63 | [16 empty] | ISE.HTB.56, ISE.HTB.60, ISE.HTB.63 | [17 empty] | ISE.HTB.56, ISE.HTB.57, ISE.HTB.60, ISE.HTB.61, ISE.HTB.62 | ISE.HTB.56, ISE.HTB.57, ISE.HTB.60, ISE.HTB.61, ISE.HTB.62 | [6 empty] | ISE.HTB.56, ISE.HTB.57, ISE.HTB.60, ISE.HTB.61, ISE.HTB.62 |  |  |  |  | ISE.HTB.56, ISE.HTB.57, ISE.HTB.60, ISE.HTB.61, ISE.HTB.62 | [9 empty] | ISE.HTB.56, ISE.HTB.57, ISE.HTB.60, ISE.HTB.61, ISE.HTB.62
Netherlands | ISE.HTB.56, ISE.HTB.57, ISE.HTB.58, ISE.HTB.59, ISE.HTB.63 | [16 empty] | ISE.HTB.56, ISE.HTB.60, ISE.HTB.63 | [17 empty] | ISE.HTB.56, ISE.HTB.57, ISE.HTB.60, ISE.HTB.61, ISE.HTB.62 | ISE.HTB.56, ISE.HTB.57, ISE.HTB.60, ISE.HTB.61, ISE.HTB.62 | [6 empty] | ISE.HTB.56, ISE.HTB.57, ISE.HTB.60, ISE.HTB.61, ISE.HTB.62 |  |  |  |  | ISE.HTB.56, ISE.HTB.57, ISE.HTB.60, ISE.HTB.61, ISE.HTB.62 | [9 empty] | ISE.HTB.56, ISE.HTB.57, ISE.HTB.60, ISE.HTB.61, ISE.HTB.62
Poland | ISE.HTB.56, ISE.HTB.57, ISE.HTB.58, ISE.HTB.59, ISE.HTB.63 | [16 empty] | ISE.HTB.56, ISE.HTB.60, ISE.HTB.63 | [17 empty] | ISE.HTB.56, ISE.HTB.57, ISE.HTB.60, ISE.HTB.61, ISE.HTB.62 | ISE.HTB.56, ISE.HTB.57, ISE.HTB.60, ISE.HTB.61, ISE.HTB.62 | [6 empty] | ISE.HTB.56, ISE.HTB.57, ISE.HTB.60, ISE.HTB.61, ISE.HTB.62 |  |  |  |  | ISE.HTB.56, ISE.HTB.57, ISE.HTB.60, ISE.HTB.61, ISE.HTB.62 | [9 empty] | ISE.HTB.56, ISE.HTB.57, ISE.HTB.60, ISE.HTB.61, ISE.HTB.62
Portugal | ISE.HTB.56, ISE.HTB.57, ISE.HTB.58, ISE.HTB.59, ISE.HTB.63 | [16 empty] | ISE.HTB.56, ISE.HTB.60, ISE.HTB.63 | [17 empty] | ISE.HTB.56, ISE.HTB.57, ISE.HTB.60, ISE.HTB.61, ISE.HTB.62 | ISE.HTB.56, ISE.HTB.57, ISE.HTB.60, ISE.HTB.61, ISE.HTB.62 | [6 empty] | ISE.HTB.56, ISE.HTB.57, ISE.HTB.60, ISE.HTB.61, ISE.HTB.62 |  |  |  |  | ISE.HTB.56, ISE.HTB.57, ISE.HTB.60, ISE.HTB.61, ISE.HTB.62 | [9 empty] | ISE.HTB.56, ISE.HTB.57, ISE.HTB.60, ISE.HTB.61, ISE.HTB.62
Romania | ISE.HTB.56, ISE.HTB.57, ISE.HTB.58, ISE.HTB.59, ISE.HTB.63 | [16 empty] | ISE.HTB.56, ISE.HTB.60, ISE.HTB.63 | [17 empty] | ISE.HTB.56, ISE.HTB.57, ISE.HTB.60, ISE.HTB.61, ISE.HTB.62 | ISE.HTB.56, ISE.HTB.57, ISE.HTB.60, ISE.HTB.61, ISE.HTB.62 | [6 empty] | ISE.HTB.56, ISE.HTB.57, ISE.HTB.60, ISE.HTB.61, ISE.HTB.62 |  |  |  |  | ISE.HTB.56, ISE.HTB.57, ISE.HTB.60, ISE.HTB.61, ISE.HTB.62 | [9 empty] | ISE.HTB.56, ISE.HTB.57, ISE.HTB.60, ISE.HTB.61, ISE.HTB.62
Slovakia | ISE.HTB.56, ISE.HTB.57, ISE.HTB.58, ISE.HTB.59, ISE.HTB.63 | [16 empty] | ISE.HTB.56, ISE.HTB.60, ISE.HTB.63 | [17 empty] | ISE.HTB.56, ISE.HTB.57, ISE.HTB.60, ISE.HTB.61, ISE.HTB.62 | ISE.HTB.56, ISE.HTB.57, ISE.HTB.60, ISE.HTB.61, ISE.HTB.62 | [6 empty] | ISE.HTB.56, ISE.HTB.57, ISE.HTB.60, ISE.HTB.61, ISE.HTB.62 |  |  |  |  | ISE.HTB.56, ISE.HTB.57, ISE.HTB.60, ISE.HTB.61, ISE.HTB.62 | [9 empty] | ISE.HTB.56, ISE.HTB.57, ISE.HTB.60, ISE.HTB.61, ISE.HTB.62
Slovenia | ISE.HTB.56, ISE.HTB.57, ISE.HTB.58, ISE.HTB.59, ISE.HTB.63 | [16 empty] | ISE.HTB.56, ISE.HTB.60, ISE.HTB.63 | [17 empty] | ISE.HTB.56, ISE.HTB.57, ISE.HTB.60, ISE.HTB.61, ISE.HTB.62 | ISE.HTB.56, ISE.HTB.57, ISE.HTB.60, ISE.HTB.61, ISE.HTB.62 | [6 empty] | ISE.HTB.56, ISE.HTB.57, ISE.HTB.60, ISE.HTB.61, ISE.HTB.62 |  |  |  |  | ISE.HTB.56, ISE.HTB.57, ISE.HTB.60, ISE.HTB.61, ISE.HTB.62 | [9 empty] | ISE.HTB.56, ISE.HTB.57, ISE.HTB.60, ISE.HTB.61, ISE.HTB.62
Spain | ISE.HTB.56, ISE.HTB.57, ISE.HTB.58, ISE.HTB.59, ISE.HTB.63 | [16 empty] | ISE.HTB.56, ISE.HTB.60, ISE.HTB.63 | [17 empty] | ISE.HTB.56, ISE.HTB.57, ISE.HTB.60, ISE.HTB.61, ISE.HTB.62 | ISE.HTB.56, ISE.HTB.57, ISE.HTB.60, ISE.HTB.61, ISE.HTB.62 | [6 empty] | ISE.HTB.56, ISE.HTB.57, ISE.HTB.60, ISE.HTB.61, ISE.HTB.62 |  |  |  |  | ISE.HTB.56, ISE.HTB.57, ISE.HTB.60, ISE.HTB.61, ISE.HTB.62 | [9 empty] | ISE.HTB.56, ISE.HTB.57, ISE.HTB.60, ISE.HTB.61, ISE.HTB.62
Sweden | ISE.HTB.56, ISE.HTB.57, ISE.HTB.58, ISE.HTB.59, ISE.HTB.63 | [16 empty] | ISE.HTB.56, ISE.HTB.60, ISE.HTB.63 | [17 empty] | ISE.HTB.56, ISE.HTB.57, ISE.HTB.60, ISE.HTB.61, ISE.HTB.62 | ISE.HTB.56, ISE.HTB.57, ISE.HTB.60, ISE.HTB.61, ISE.HTB.62 | [6 empty] | ISE.HTB.56, ISE.HTB.57, ISE.HTB.60, ISE.HTB.61, ISE.HTB.62 |  |  |  |  | ISE.HTB.56, ISE.HTB.57, ISE.HTB.60, ISE.HTB.61, ISE.HTB.62 | [9 empty] | ISE.HTB.56, ISE.HTB.57, ISE.HTB.60, ISE.HTB.61, ISE.HTB.62
United Kingdom | ISE.HTB.56, ISE.HTB.57, ISE.HTB.58, ISE.HTB.59, ISE.HTB.63 | [16 empty] | ISE.HTB.56, ISE.HTB.60, ISE.HTB.63 | [17 empty] | ISE.HTB.56, ISE.HTB.57, ISE.HTB.60, ISE.HTB.61, ISE.HTB.62 | ISE.HTB.56, ISE.HTB.57, ISE.HTB.60, ISE.HTB.61, ISE.HTB.62 | [6 empty] | ISE.HTB.56, ISE.HTB.57, ISE.HTB.60, ISE.HTB.61, ISE.HTB.62 |  |  |  |  | ISE.HTB.56, ISE.HTB.57, ISE.HTB.60, ISE.HTB.61, ISE.HTB.62 | [9 empty] | ISE.HTB.56, ISE.HTB.57, ISE.HTB.60, ISE.HTB.61, ISE.HTB.62
Norway | [35 empty] | ISE.HTB.56, ISE.HTB.57, ISE.HTB.60, ISE.HTB.61, ISE.HTB.62 | ISE.HTB.56, ISE.HTB.57, ISE.HTB.60, ISE.HTB.61, ISE.HTB.62 | [11 empty] | ISE.HTB.56, ISE.HTB.57, ISE.HTB.60, ISE.HTB.61, ISE.HTB.62
Switzerland | [35 empty] | ISE.HTB.56, ISE.HTB.57, ISE.HTB.60, ISE.HTB.61, ISE.HTB.62 | ISE.HTB.56, ISE.HTB.57, ISE.HTB.60, ISE.HTB.61, ISE.HTB.62 | [11 empty] | ISE.HTB.56, ISE.HTB.57, ISE.HTB.60, ISE.HTB.61, ISE.HTB.62
Iceland | [35 empty] | ISE.HTB.56, ISE.HTB.57, ISE.HTB.60, ISE.HTB.61, ISE.HTB.62 | ISE.HTB.56, ISE.HTB.57, ISE.HTB.60, ISE.HTB.61, ISE.HTB.62 | [11 empty] | ISE.HTB.56, ISE.HTB.57, ISE.HTB.60, ISE.HTB.61, ISE.HTB.62

## Reversible Split AC
Reversible split air-conditioning in buildings
| Technology stock data | [34 empty] | Techno-economic data
| Capacity [GW] | Installed thermal capacity [MW] | [15 empty] | Quantity | Quantity | [15 empty] | Reference year of data | Calculatory lifetime [a] | Technical lifetime [a] | Lifetime |  |  |  | Type of fuel [-] | Specific energy consumption [GJ/t] | Thermal efficiency [%] = SEER (2015) | Thermal efficiency [%] |  |  |  | Electrical efficiency (CHP) [%] = SEER (2012) | Electrical efficiency (CHP) |  |  |  | Saving options/ efficiency development [%] | Saving options/ efficiency development/ predicted future efficiency |  |  |  | Specific investment cost 2012 [€2012/kWth] | Specific investment cost 2012 [€2012/kWth] |  |  |  | Specific investment cost 2020 [€2012/kWth] | Specific investment cost 2020 [€2012/kWth] |  |  |  | Specific investment cost 2030 [€2012/kWth] | Specific investment cost 2030 [€2012/kWth] |  |  |  | Annual O&M cost (in % of Invest) | Annual O&M cost (in % of Invest) |  |  |  | Sold units 2012 [n] | Sold units 2013 [n] | Maximum temperature level [°C] | Steam temperature [°C] | Steam pressure [bar] | Minimum capacitiy of one unit [kW] | Maximum capacitiy of one unit [kW] | x | interpolation/ extrapolation
|  | Total |  |  |  | Older than technical lifetime |  |  |  | Older than half of technical lifetime, newer than technical lifetime |  |  |  | Newer than half of technical lifetime |  |  |  |  | Total |  |  |  | Older than technical lifetime |  |  |  | Older than half of technical lifetime, newer than technical lifetime |  |  |  | Newer than half of technical lifetime | [54 empty] | a | ad hoc calculation
|  | <25 kW | 25 - 50 kW | 51 - 250 kW | >250 kW | <25 kW | 25 - 50 kW | 51 - 250 kW | >250 kW | <25 kW | 25 - 50 kW | 51 - 250 kW | >250 kW | <25 kW | 25 - 50 kW | 51 - 250 kW | >250 kW |  | <25 kW | 25 - 50 kW | 51 - 250 kW | >250 kW | <25 kW | 25 - 50 kW | 51 - 250 kW | >250 kW | <25 kW | 25 - 50 kW | 51 - 250 kW | >250 kW | <25 kW | 25 - 50 kW | 51 - 250 kW | >250 kW |  |  |  | <25 kW | 25 - 50 kW | 51 - 250 kW | >250 kW |  |  |  | <25 kW | 25 - 50 kW | 51 - 250 kW | >250 kW |  | <25 kW | 25 - 50 kW | 51 - 250 kW | >250 kW |  | <25 kW | 25 - 50 kW | 51 - 250 kW | >250 kW |  | <25 kW | 25 - 50 kW | 51 - 250 kW | >250 kW |  | <25 kW | 25 - 50 kW | 51 - 250 kW | >250 kW |  | <25 kW | 25 - 50 kW | 51 - 250 kW | >250 kW |  | <25 kW | 25 - 50 kW | 51 - 250 kW | >250 kW | [7 empty] | s | direct use of the source
Austria | 0.065468 | [16 empty] | 12352.4223 | [16 empty] | 2012 | 10 | 20 |  |  |  |  | Electricity |  | 10.1 |  |  |  |  | 8.5 | [9 empty] | 358.0084 | [26 empty] | m | modelling
Belgium | 0.33024 | [16 empty] | 62310.2326 | [16 empty] | 2012 | 10 | 20 |  |  |  |  | Electricity |  | 10.1 |  |  |  |  | 8.5 | [9 empty] | 365.3039
Bulgaria | 1.4277 | [16 empty] | 269378.3021 | [16 empty] | 2012 | 10 | 20 |  |  |  |  | Electricity |  | 10.1 |  |  |  |  | 8.5 | [9 empty] | 117.6768
Croatia | 0.55263 | [16 empty] | 184211.0215 | [16 empty] | 2012 | 10 | 20 |  |  |  |  | Electricity |  | 10.1 |  |  |  |  | 8.5 | [9 empty] | 126.5706
Cyprus | 0.57686 | [16 empty] | 108842.2773 | [16 empty] | 2012 | 10 | 20 |  |  |  |  | Electricity |  | 10.1 |  |  |  |  | 8.5 | [9 empty] | 122.1639
Czech Republic | 0.087682 | [16 empty] | 16543.7828 | [16 empty] | 2012 | 10 | 20 |  |  |  |  | Electricity |  | 10.1 |  |  |  |  | 8.5 | [9 empty] | 154.7306
Denmark | 0.19702 | [16 empty] | 37173.165 | [16 empty] | 2012 | 10 | 20 |  |  |  |  | Electricity |  | 10.1 |  |  |  |  | 8.5 | [9 empty] | 429.9859
Estonia | 0.055979 | [16 empty] | 10561.9898 | [16 empty] | 2012 | 10 | 20 |  |  |  |  | Electricity |  | 10.1 |  |  |  |  | 8.5 | [9 empty] | 161.9354
Finland | 0.079006 | [16 empty] | 14906.8371 | [16 empty] | 2012 | 10 | 20 |  |  |  |  | Electricity |  | 10.1 |  |  |  |  | 8.5 | [9 empty] | 160.6815
France | 2.2401 | [16 empty] | 422663.7716 | [16 empty] | 2012 | 10 | 20 |  |  |  |  | Electricity |  | 10.1 |  |  |  |  | 8.5 | [9 empty] | 276.0237
Germany | 0.15315 | [16 empty] | 28897.1178 | [16 empty] | 2012 | 10 | 20 |  |  |  |  | Electricity |  | 10.1 |  |  |  |  | 8.5 | [9 empty] | 336.1137
Greece | 8.0987 | [16 empty] | 1528050.4888 | [16 empty] | 2012 | 10 | 20 |  |  |  |  | Electricity |  | 10.1 |  |  |  |  | 8.5 | [9 empty] | 132.155
Hungary | 0.2839 | [16 empty] | 53566.1121 | [16 empty] | 2012 | 10 | 20 |  |  |  |  | Electricity |  | 10.1 |  |  |  |  | 8.5 | [9 empty] | 165.3444
Ireland | 0.02162 | [16 empty] | 4079.1748 | [16 empty] | 2012 | 10 | 20 |  |  |  |  | Electricity |  | 10.1 |  |  |  |  | 8.5 | [9 empty] | 136.3808
Italy | 31.5314 | [16 empty] | 5949328.2003 | [16 empty] | 2012 | 10 | 20 |  |  |  |  | Electricity |  | 10.1 |  |  |  |  | 8.5 | [9 empty] | 176.891
Latvia | 0.158 | [16 empty] | 29810.4775 | [16 empty] | 2012 | 10 | 20 |  |  |  |  | Electricity |  | 10.1 |  |  |  |  | 8.5 | [9 empty] | 166.0903
Lithuania | 0.23428 | [16 empty] | 44204.3707 | [16 empty] | 2012 | 10 | 20 |  |  |  |  | Electricity |  | 10.1 |  |  |  |  | 8.5 | [9 empty] | 136.1643
Luxembourg | 0.0089693 | [16 empty] | 1692.3129 | [16 empty] | 2012 | 10 | 20 |  |  |  |  | Electricity |  | 10.1 |  |  |  |  | 8.5 | [9 empty] | 336.8859
Malta | 0.28682 | [16 empty] | 54116.6451 | [16 empty] | 2012 | 10 | 20 |  |  |  |  | Electricity |  | 10.1 |  |  |  |  | 8.5 | [9 empty] | 128.4789
Netherlands | 0.34662 | [16 empty] | 65400.7061 | [16 empty] | 2012 | 10 | 20 |  |  |  |  | Electricity |  | 10.1 |  |  |  |  | 8.5 | [9 empty] | 371.1229
Poland | 0.6514 | [16 empty] | 122904.7645 | [16 empty] | 2012 | 10 | 20 |  |  |  |  | Electricity |  | 10.1 |  |  |  |  | 8.5 | [9 empty] | 152.8322
Portugal | 10.2855 | [16 empty] | 1940666.3262 | [16 empty] | 2012 | 10 | 20 |  |  |  |  | Electricity |  | 10.1 |  |  |  |  | 8.5 | [9 empty] | 271.843
Romania | 2.3288 | [16 empty] | 439391.8508 | [16 empty] | 2012 | 10 | 20 |  |  |  |  | Electricity |  | 10.1 |  |  |  |  | 8.5 | [9 empty] | 203.7016
Slovakia | 0.18945 | [16 empty] | 35745.1038 | [16 empty] | 2012 | 10 | 20 |  |  |  |  | Electricity |  | 10.1 |  |  |  |  | 8.5 | [9 empty] | 165.281
Slovenia | 0.066439 | [16 empty] | 12535.6427 | [16 empty] | 2012 | 10 | 20 |  |  |  |  | Electricity |  | 10.1 |  |  |  |  | 8.5 | [9 empty] | 175.7341
Spain | 39.9158 | [16 empty] | 7531287.1354 | [16 empty] | 2012 | 10 | 20 |  |  |  |  | Electricity |  | 10.1 |  |  |  |  | 8.5 | [9 empty] | 143.4556
Sweden | 0.14184 | [16 empty] | 26762.2467 | [16 empty] | 2012 | 10 | 20 |  |  |  |  | Electricity |  | 10.1 |  |  |  |  | 8.5 | [9 empty] | 140.9682
United Kingdom | 0.27111 | [16 empty] | 51153.755 | [16 empty] | 2012 | 10 | 20 |  |  |  |  | Electricity |  | 10.1 |  |  |  |  | 8.5 | [9 empty] | 131.3548
Total EU-28 | 100.5866 | [16 empty] | 19058536.2334 | [17 empty] | 10 | 20 |  |  |  |  | Electricity |  | 10.1 |  |  |  |  | 8.5 | [9 empty] | 172.4097
Norway | [35 empty] | 10 | 20 |  |  |  |  | Electricity |  | 10.1 |  |  |  |  | 8.5
Switzerland | [35 empty] | 10 | 20 |  |  |  |  | Electricity |  | 10.1 |  |  |  |  | 8.5
Iceland | [35 empty] | 10 | 20 |  |  |  |  | Electricity |  | 10.1 |  |  |  |  | 8.5
Total
Sources
| Capacity [GW] | Installed thermal capacity [MW] | [15 empty] | Quantity | Quantity | [16 empty] | Calculatory lifetime [a] | Technical lifetime [a] | Technical Lifetime |  |  |  | Type of fuel [-] | Specific energy consumption [GJ/t] | Thermal efficiency [%] = SEER (2015) | Thermal efficiency [%] |  |  |  | Electrical efficiency (CHP) [%] = SEER (2012) | Electrical efficiency (CHP) |  |  |  | Saving options/ efficiency development [%] | Saving options/ efficiency development/ predicted future efficiency |  |  |  | Specific investment cost 2012 [€2012/kWth] | Specific investment cost 2012 [€2012/kWth] |  |  |  | Specific investment cost 2020 [€2012/kWth] | Specific investment cost 2020 [€2012/kWth] |  |  |  | Specific investment cost 2030 [€2012/kWth] | Specific investment cost 2030 [€2012/kWth] |  |  |  | Annual O&M cost (in % of Invest) | Annual O&M cost (in % of Invest) |  |  |  | Sold units 2012 [n] | Sold units 2013 [n] | Maximum temperature level [°C] | Steam temperature [°C] | Steam pressure [bar] | Minimum capacitiy of one unit [kW] | Maximum capacitiy of one unit [kW]
|  | Total |  |  |  | Older than technical lifetime |  |  |  | Older than half of technical lifetime, newer than technical lifetime |  |  |  | Newer than half of technical lifetime |  |  |  |  | Total |  |  |  | Older than technical lifetime |  |  |  | Older than half of technical lifetime, newer than technical lifetime |  |  |  | Newer than half of technical lifetime
|  | <25 kW | 25 - 50 kW | 51 - 250 kW | >250 kW | <25 kW | 25 - 50 kW | 51 - 250 kW | >250 kW | <25 kW | 25 - 50 kW | 51 - 250 kW | >250 kW | <25 kW | 25 - 50 kW | 51 - 250 kW | >250 kW |  | <25 kW | 25 - 50 kW | 51 - 250 kW | >250 kW | <25 kW | 25 - 50 kW | 51 - 250 kW | >250 kW | <25 kW | 25 - 50 kW | 51 - 250 kW | >250 kW | <25 kW | 25 - 50 kW | 51 - 250 kW | >250 kW |  |  |  | <25 kW | 25 - 50 kW | 51 - 250 kW | >250 kW |  |  |  | <25 kW | 25 - 50 kW | 51 - 250 kW | >250 kW |  | <25 kW | 25 - 50 kW | 51 - 250 kW | >250 kW |  | <25 kW | 25 - 50 kW | 51 - 250 kW | >250 kW |  | <25 kW | 25 - 50 kW | 51 - 250 kW | >250 kW |  | <25 kW | 25 - 50 kW | 51 - 250 kW | >250 kW |  | <25 kW | 25 - 50 kW | 51 - 250 kW | >250 kW |  | <25 kW | 25 - 50 kW | 51 - 250 kW | >250 kW
Austria | ISE.HTB.56, ISE.HTB.57, ISE.HTB.58, ISE.HTB.59, ISE.HTB.63 | [16 empty] | ISE.HTB.56, ISE.HTB.60, ISE.HTB.63 | [17 empty] | ISE.HTB.56, ISE.HTB.57, ISE.HTB.60, ISE.HTB.61, ISE.HTB.62 | ISE.HTB.56, ISE.HTB.57, ISE.HTB.60, ISE.HTB.61, ISE.HTB.62 | [6 empty] | ISE.HTB.56, ISE.HTB.57, ISE.HTB.60, ISE.HTB.61, ISE.HTB.62 |  |  |  |  | ISE.HTB.56, ISE.HTB.57, ISE.HTB.60, ISE.HTB.61, ISE.HTB.62 | [9 empty] | ISE.HTB.56, ISE.HTB.57, ISE.HTB.60, ISE.HTB.61, ISE.HTB.62
Belgium | ISE.HTB.56, ISE.HTB.57, ISE.HTB.58, ISE.HTB.59, ISE.HTB.63 | [16 empty] | ISE.HTB.56, ISE.HTB.60, ISE.HTB.63 | [17 empty] | ISE.HTB.56, ISE.HTB.57, ISE.HTB.60, ISE.HTB.61, ISE.HTB.62 | ISE.HTB.56, ISE.HTB.57, ISE.HTB.60, ISE.HTB.61, ISE.HTB.62 | [6 empty] | ISE.HTB.56, ISE.HTB.57, ISE.HTB.60, ISE.HTB.61, ISE.HTB.62 |  |  |  |  | ISE.HTB.56, ISE.HTB.57, ISE.HTB.60, ISE.HTB.61, ISE.HTB.62 | [9 empty] | ISE.HTB.56, ISE.HTB.57, ISE.HTB.60, ISE.HTB.61, ISE.HTB.62
Bulgaria | ISE.HTB.56, ISE.HTB.57, ISE.HTB.58, ISE.HTB.59, ISE.HTB.63 | [16 empty] | ISE.HTB.56, ISE.HTB.60, ISE.HTB.63 | [17 empty] | ISE.HTB.56, ISE.HTB.57, ISE.HTB.60, ISE.HTB.61, ISE.HTB.62 | ISE.HTB.56, ISE.HTB.57, ISE.HTB.60, ISE.HTB.61, ISE.HTB.62 | [6 empty] | ISE.HTB.56, ISE.HTB.57, ISE.HTB.60, ISE.HTB.61, ISE.HTB.62 |  |  |  |  | ISE.HTB.56, ISE.HTB.57, ISE.HTB.60, ISE.HTB.61, ISE.HTB.62 | [9 empty] | ISE.HTB.56, ISE.HTB.57, ISE.HTB.60, ISE.HTB.61, ISE.HTB.62
Croatia | ISE.HTB.56, ISE.HTB.57, ISE.HTB.58, ISE.HTB.59, ISE.HTB.63 | [16 empty] | ISE.HTB.56, ISE.HTB.60, ISE.HTB.63 | [17 empty] | ISE.HTB.56, ISE.HTB.57, ISE.HTB.60, ISE.HTB.61, ISE.HTB.62 | ISE.HTB.56, ISE.HTB.57, ISE.HTB.60, ISE.HTB.61, ISE.HTB.62 | [6 empty] | ISE.HTB.56, ISE.HTB.57, ISE.HTB.60, ISE.HTB.61, ISE.HTB.62 |  |  |  |  | ISE.HTB.56, ISE.HTB.57, ISE.HTB.60, ISE.HTB.61, ISE.HTB.62 | [9 empty] | ISE.HTB.56, ISE.HTB.57, ISE.HTB.60, ISE.HTB.61, ISE.HTB.62
Cyprus | ISE.HTB.56, ISE.HTB.57, ISE.HTB.58, ISE.HTB.59, ISE.HTB.63 | [16 empty] | ISE.HTB.56, ISE.HTB.60, ISE.HTB.63 | [17 empty] | ISE.HTB.56, ISE.HTB.57, ISE.HTB.60, ISE.HTB.61, ISE.HTB.62 | ISE.HTB.56, ISE.HTB.57, ISE.HTB.60, ISE.HTB.61, ISE.HTB.62 | [6 empty] | ISE.HTB.56, ISE.HTB.57, ISE.HTB.60, ISE.HTB.61, ISE.HTB.62 |  |  |  |  | ISE.HTB.56, ISE.HTB.57, ISE.HTB.60, ISE.HTB.61, ISE.HTB.62 | [9 empty] | ISE.HTB.56, ISE.HTB.57, ISE.HTB.60, ISE.HTB.61, ISE.HTB.62
Czech Republic | ISE.HTB.56, ISE.HTB.57, ISE.HTB.58, ISE.HTB.59, ISE.HTB.63 | [16 empty] | ISE.HTB.56, ISE.HTB.60, ISE.HTB.63 | [17 empty] | ISE.HTB.56, ISE.HTB.57, ISE.HTB.60, ISE.HTB.61, ISE.HTB.62 | ISE.HTB.56, ISE.HTB.57, ISE.HTB.60, ISE.HTB.61, ISE.HTB.62 | [6 empty] | ISE.HTB.56, ISE.HTB.57, ISE.HTB.60, ISE.HTB.61, ISE.HTB.62 |  |  |  |  | ISE.HTB.56, ISE.HTB.57, ISE.HTB.60, ISE.HTB.61, ISE.HTB.62 | [9 empty] | ISE.HTB.56, ISE.HTB.57, ISE.HTB.60, ISE.HTB.61, ISE.HTB.62
Denmark | ISE.HTB.56, ISE.HTB.57, ISE.HTB.58, ISE.HTB.59, ISE.HTB.63 | [16 empty] | ISE.HTB.56, ISE.HTB.60, ISE.HTB.63 | [17 empty] | ISE.HTB.56, ISE.HTB.57, ISE.HTB.60, ISE.HTB.61, ISE.HTB.62 | ISE.HTB.56, ISE.HTB.57, ISE.HTB.60, ISE.HTB.61, ISE.HTB.62 | [6 empty] | ISE.HTB.56, ISE.HTB.57, ISE.HTB.60, ISE.HTB.61, ISE.HTB.62 |  |  |  |  | ISE.HTB.56, ISE.HTB.57, ISE.HTB.60, ISE.HTB.61, ISE.HTB.62 | [9 empty] | ISE.HTB.56, ISE.HTB.57, ISE.HTB.60, ISE.HTB.61, ISE.HTB.62
Estonia | ISE.HTB.56, ISE.HTB.57, ISE.HTB.58, ISE.HTB.59, ISE.HTB.63 | [16 empty] | ISE.HTB.56, ISE.HTB.60, ISE.HTB.63 | [17 empty] | ISE.HTB.56, ISE.HTB.57, ISE.HTB.60, ISE.HTB.61, ISE.HTB.62 | ISE.HTB.56, ISE.HTB.57, ISE.HTB.60, ISE.HTB.61, ISE.HTB.62 | [6 empty] | ISE.HTB.56, ISE.HTB.57, ISE.HTB.60, ISE.HTB.61, ISE.HTB.62 |  |  |  |  | ISE.HTB.56, ISE.HTB.57, ISE.HTB.60, ISE.HTB.61, ISE.HTB.62 | [9 empty] | ISE.HTB.56, ISE.HTB.57, ISE.HTB.60, ISE.HTB.61, ISE.HTB.62
Finland | ISE.HTB.56, ISE.HTB.57, ISE.HTB.58, ISE.HTB.59, ISE.HTB.63 | [16 empty] | ISE.HTB.56, ISE.HTB.60, ISE.HTB.63 | [17 empty] | ISE.HTB.56, ISE.HTB.57, ISE.HTB.60, ISE.HTB.61, ISE.HTB.62 | ISE.HTB.56, ISE.HTB.57, ISE.HTB.60, ISE.HTB.61, ISE.HTB.62 | [6 empty] | ISE.HTB.56, ISE.HTB.57, ISE.HTB.60, ISE.HTB.61, ISE.HTB.62 |  |  |  |  | ISE.HTB.56, ISE.HTB.57, ISE.HTB.60, ISE.HTB.61, ISE.HTB.62 | [9 empty] | ISE.HTB.56, ISE.HTB.57, ISE.HTB.60, ISE.HTB.61, ISE.HTB.62
France | ISE.HTB.56, ISE.HTB.57, ISE.HTB.58, ISE.HTB.59, ISE.HTB.63 | [16 empty] | ISE.HTB.56, ISE.HTB.60, ISE.HTB.63 | [17 empty] | ISE.HTB.56, ISE.HTB.57, ISE.HTB.60, ISE.HTB.61, ISE.HTB.62 | ISE.HTB.56, ISE.HTB.57, ISE.HTB.60, ISE.HTB.61, ISE.HTB.62 | [6 empty] | ISE.HTB.56, ISE.HTB.57, ISE.HTB.60, ISE.HTB.61, ISE.HTB.62 |  |  |  |  | ISE.HTB.56, ISE.HTB.57, ISE.HTB.60, ISE.HTB.61, ISE.HTB.62 | [9 empty] | ISE.HTB.56, ISE.HTB.57, ISE.HTB.60, ISE.HTB.61, ISE.HTB.62
Germany | ISE.HTB.56, ISE.HTB.57, ISE.HTB.58, ISE.HTB.59, ISE.HTB.63 | [16 empty] | ISE.HTB.56, ISE.HTB.60, ISE.HTB.63 | [17 empty] | ISE.HTB.56, ISE.HTB.57, ISE.HTB.60, ISE.HTB.61, ISE.HTB.62 | ISE.HTB.56, ISE.HTB.57, ISE.HTB.60, ISE.HTB.61, ISE.HTB.62 | [6 empty] | ISE.HTB.56, ISE.HTB.57, ISE.HTB.60, ISE.HTB.61, ISE.HTB.62 |  |  |  |  | ISE.HTB.56, ISE.HTB.57, ISE.HTB.60, ISE.HTB.61, ISE.HTB.62 | [9 empty] | ISE.HTB.56, ISE.HTB.57, ISE.HTB.60, ISE.HTB.61, ISE.HTB.62
Greece | ISE.HTB.56, ISE.HTB.57, ISE.HTB.58, ISE.HTB.59, ISE.HTB.63 | [16 empty] | ISE.HTB.56, ISE.HTB.60, ISE.HTB.63 | [17 empty] | ISE.HTB.56, ISE.HTB.57, ISE.HTB.60, ISE.HTB.61, ISE.HTB.62 | ISE.HTB.56, ISE.HTB.57, ISE.HTB.60, ISE.HTB.61, ISE.HTB.62 | [6 empty] | ISE.HTB.56, ISE.HTB.57, ISE.HTB.60, ISE.HTB.61, ISE.HTB.62 |  |  |  |  | ISE.HTB.56, ISE.HTB.57, ISE.HTB.60, ISE.HTB.61, ISE.HTB.62 | [9 empty] | ISE.HTB.56, ISE.HTB.57, ISE.HTB.60, ISE.HTB.61, ISE.HTB.62
Hungary | ISE.HTB.56, ISE.HTB.57, ISE.HTB.58, ISE.HTB.59, ISE.HTB.63 | [16 empty] | ISE.HTB.56, ISE.HTB.60, ISE.HTB.63 | [17 empty] | ISE.HTB.56, ISE.HTB.57, ISE.HTB.60, ISE.HTB.61, ISE.HTB.62 | ISE.HTB.56, ISE.HTB.57, ISE.HTB.60, ISE.HTB.61, ISE.HTB.62 | [6 empty] | ISE.HTB.56, ISE.HTB.57, ISE.HTB.60, ISE.HTB.61, ISE.HTB.62 |  |  |  |  | ISE.HTB.56, ISE.HTB.57, ISE.HTB.60, ISE.HTB.61, ISE.HTB.62 | [9 empty] | ISE.HTB.56, ISE.HTB.57, ISE.HTB.60, ISE.HTB.61, ISE.HTB.62
Ireland | ISE.HTB.56, ISE.HTB.57, ISE.HTB.58, ISE.HTB.59, ISE.HTB.63 | [16 empty] | ISE.HTB.56, ISE.HTB.60, ISE.HTB.63 | [17 empty] | ISE.HTB.56, ISE.HTB.57, ISE.HTB.60, ISE.HTB.61, ISE.HTB.62 | ISE.HTB.56, ISE.HTB.57, ISE.HTB.60, ISE.HTB.61, ISE.HTB.62 | [6 empty] | ISE.HTB.56, ISE.HTB.57, ISE.HTB.60, ISE.HTB.61, ISE.HTB.62 |  |  |  |  | ISE.HTB.56, ISE.HTB.57, ISE.HTB.60, ISE.HTB.61, ISE.HTB.62 | [9 empty] | ISE.HTB.56, ISE.HTB.57, ISE.HTB.60, ISE.HTB.61, ISE.HTB.62
Italy | ISE.HTB.56, ISE.HTB.57, ISE.HTB.58, ISE.HTB.59, ISE.HTB.63 | [16 empty] | ISE.HTB.56, ISE.HTB.60, ISE.HTB.63 | [17 empty] | ISE.HTB.56, ISE.HTB.57, ISE.HTB.60, ISE.HTB.61, ISE.HTB.62 | ISE.HTB.56, ISE.HTB.57, ISE.HTB.60, ISE.HTB.61, ISE.HTB.62 | [6 empty] | ISE.HTB.56, ISE.HTB.57, ISE.HTB.60, ISE.HTB.61, ISE.HTB.62 |  |  |  |  | ISE.HTB.56, ISE.HTB.57, ISE.HTB.60, ISE.HTB.61, ISE.HTB.62 | [9 empty] | ISE.HTB.56, ISE.HTB.57, ISE.HTB.60, ISE.HTB.61, ISE.HTB.62
Latvia | ISE.HTB.56, ISE.HTB.57, ISE.HTB.58, ISE.HTB.59, ISE.HTB.63 | [16 empty] | ISE.HTB.56, ISE.HTB.60, ISE.HTB.63 | [17 empty] | ISE.HTB.56, ISE.HTB.57, ISE.HTB.60, ISE.HTB.61, ISE.HTB.62 | ISE.HTB.56, ISE.HTB.57, ISE.HTB.60, ISE.HTB.61, ISE.HTB.62 | [6 empty] | ISE.HTB.56, ISE.HTB.57, ISE.HTB.60, ISE.HTB.61, ISE.HTB.62 |  |  |  |  | ISE.HTB.56, ISE.HTB.57, ISE.HTB.60, ISE.HTB.61, ISE.HTB.62 | [9 empty] | ISE.HTB.56, ISE.HTB.57, ISE.HTB.60, ISE.HTB.61, ISE.HTB.62
Lithuania | ISE.HTB.56, ISE.HTB.57, ISE.HTB.58, ISE.HTB.59, ISE.HTB.63 | [16 empty] | ISE.HTB.56, ISE.HTB.60, ISE.HTB.63 | [17 empty] | ISE.HTB.56, ISE.HTB.57, ISE.HTB.60, ISE.HTB.61, ISE.HTB.62 | ISE.HTB.56, ISE.HTB.57, ISE.HTB.60, ISE.HTB.61, ISE.HTB.62 | [6 empty] | ISE.HTB.56, ISE.HTB.57, ISE.HTB.60, ISE.HTB.61, ISE.HTB.62 |  |  |  |  | ISE.HTB.56, ISE.HTB.57, ISE.HTB.60, ISE.HTB.61, ISE.HTB.62 | [9 empty] | ISE.HTB.56, ISE.HTB.57, ISE.HTB.60, ISE.HTB.61, ISE.HTB.62
Luxembourg | ISE.HTB.56, ISE.HTB.57, ISE.HTB.58, ISE.HTB.59, ISE.HTB.63 | [16 empty] | ISE.HTB.56, ISE.HTB.60, ISE.HTB.63 | [17 empty] | ISE.HTB.56, ISE.HTB.57, ISE.HTB.60, ISE.HTB.61, ISE.HTB.62 | ISE.HTB.56, ISE.HTB.57, ISE.HTB.60, ISE.HTB.61, ISE.HTB.62 | [6 empty] | ISE.HTB.56, ISE.HTB.57, ISE.HTB.60, ISE.HTB.61, ISE.HTB.62 |  |  |  |  | ISE.HTB.56, ISE.HTB.57, ISE.HTB.60, ISE.HTB.61, ISE.HTB.62 | [9 empty] | ISE.HTB.56, ISE.HTB.57, ISE.HTB.60, ISE.HTB.61, ISE.HTB.62
Malta | ISE.HTB.56, ISE.HTB.57, ISE.HTB.58, ISE.HTB.59, ISE.HTB.63 | [16 empty] | ISE.HTB.56, ISE.HTB.60, ISE.HTB.63 | [17 empty] | ISE.HTB.56, ISE.HTB.57, ISE.HTB.60, ISE.HTB.61, ISE.HTB.62 | ISE.HTB.56, ISE.HTB.57, ISE.HTB.60, ISE.HTB.61, ISE.HTB.62 | [6 empty] | ISE.HTB.56, ISE.HTB.57, ISE.HTB.60, ISE.HTB.61, ISE.HTB.62 |  |  |  |  | ISE.HTB.56, ISE.HTB.57, ISE.HTB.60, ISE.HTB.61, ISE.HTB.62 | [9 empty] | ISE.HTB.56, ISE.HTB.57, ISE.HTB.60, ISE.HTB.61, ISE.HTB.62
Netherlands | ISE.HTB.56, ISE.HTB.57, ISE.HTB.58, ISE.HTB.59, ISE.HTB.63 | [16 empty] | ISE.HTB.56, ISE.HTB.60, ISE.HTB.63 | [17 empty] | ISE.HTB.56, ISE.HTB.57, ISE.HTB.60, ISE.HTB.61, ISE.HTB.62 | ISE.HTB.56, ISE.HTB.57, ISE.HTB.60, ISE.HTB.61, ISE.HTB.62 | [6 empty] | ISE.HTB.56, ISE.HTB.57, ISE.HTB.60, ISE.HTB.61, ISE.HTB.62 |  |  |  |  | ISE.HTB.56, ISE.HTB.57, ISE.HTB.60, ISE.HTB.61, ISE.HTB.62 | [9 empty] | ISE.HTB.56, ISE.HTB.57, ISE.HTB.60, ISE.HTB.61, ISE.HTB.62
Poland | ISE.HTB.56, ISE.HTB.57, ISE.HTB.58, ISE.HTB.59, ISE.HTB.63 | [16 empty] | ISE.HTB.56, ISE.HTB.60, ISE.HTB.63 | [17 empty] | ISE.HTB.56, ISE.HTB.57, ISE.HTB.60, ISE.HTB.61, ISE.HTB.62 | ISE.HTB.56, ISE.HTB.57, ISE.HTB.60, ISE.HTB.61, ISE.HTB.62 | [6 empty] | ISE.HTB.56, ISE.HTB.57, ISE.HTB.60, ISE.HTB.61, ISE.HTB.62 |  |  |  |  | ISE.HTB.56, ISE.HTB.57, ISE.HTB.60, ISE.HTB.61, ISE.HTB.62 | [9 empty] | ISE.HTB.56, ISE.HTB.57, ISE.HTB.60, ISE.HTB.61, ISE.HTB.62
Portugal | ISE.HTB.56, ISE.HTB.57, ISE.HTB.58, ISE.HTB.59, ISE.HTB.63 | [16 empty] | ISE.HTB.56, ISE.HTB.60, ISE.HTB.63 | [17 empty] | ISE.HTB.56, ISE.HTB.57, ISE.HTB.60, ISE.HTB.61, ISE.HTB.62 | ISE.HTB.56, ISE.HTB.57, ISE.HTB.60, ISE.HTB.61, ISE.HTB.62 | [6 empty] | ISE.HTB.56, ISE.HTB.57, ISE.HTB.60, ISE.HTB.61, ISE.HTB.62 |  |  |  |  | ISE.HTB.56, ISE.HTB.57, ISE.HTB.60, ISE.HTB.61, ISE.HTB.62 | [9 empty] | ISE.HTB.56, ISE.HTB.57, ISE.HTB.60, ISE.HTB.61, ISE.HTB.62
Romania | ISE.HTB.56, ISE.HTB.57, ISE.HTB.58, ISE.HTB.59, ISE.HTB.63 | [16 empty] | ISE.HTB.56, ISE.HTB.60, ISE.HTB.63 | [17 empty] | ISE.HTB.56, ISE.HTB.57, ISE.HTB.60, ISE.HTB.61, ISE.HTB.62 | ISE.HTB.56, ISE.HTB.57, ISE.HTB.60, ISE.HTB.61, ISE.HTB.62 | [6 empty] | ISE.HTB.56, ISE.HTB.57, ISE.HTB.60, ISE.HTB.61, ISE.HTB.62 |  |  |  |  | ISE.HTB.56, ISE.HTB.57, ISE.HTB.60, ISE.HTB.61, ISE.HTB.62 | [9 empty] | ISE.HTB.56, ISE.HTB.57, ISE.HTB.60, ISE.HTB.61, ISE.HTB.62
Slovakia | ISE.HTB.56, ISE.HTB.57, ISE.HTB.58, ISE.HTB.59, ISE.HTB.63 | [16 empty] | ISE.HTB.56, ISE.HTB.60, ISE.HTB.63 | [17 empty] | ISE.HTB.56, ISE.HTB.57, ISE.HTB.60, ISE.HTB.61, ISE.HTB.62 | ISE.HTB.56, ISE.HTB.57, ISE.HTB.60, ISE.HTB.61, ISE.HTB.62 | [6 empty] | ISE.HTB.56, ISE.HTB.57, ISE.HTB.60, ISE.HTB.61, ISE.HTB.62 |  |  |  |  | ISE.HTB.56, ISE.HTB.57, ISE.HTB.60, ISE.HTB.61, ISE.HTB.62 | [9 empty] | ISE.HTB.56, ISE.HTB.57, ISE.HTB.60, ISE.HTB.61, ISE.HTB.62
Slovenia | ISE.HTB.56, ISE.HTB.57, ISE.HTB.58, ISE.HTB.59, ISE.HTB.63 | [16 empty] | ISE.HTB.56, ISE.HTB.60, ISE.HTB.63 | [17 empty] | ISE.HTB.56, ISE.HTB.57, ISE.HTB.60, ISE.HTB.61, ISE.HTB.62 | ISE.HTB.56, ISE.HTB.57, ISE.HTB.60, ISE.HTB.61, ISE.HTB.62 | [6 empty] | ISE.HTB.56, ISE.HTB.57, ISE.HTB.60, ISE.HTB.61, ISE.HTB.62 |  |  |  |  | ISE.HTB.56, ISE.HTB.57, ISE.HTB.60, ISE.HTB.61, ISE.HTB.62 | [9 empty] | ISE.HTB.56, ISE.HTB.57, ISE.HTB.60, ISE.HTB.61, ISE.HTB.62
Spain | ISE.HTB.56, ISE.HTB.57, ISE.HTB.58, ISE.HTB.59, ISE.HTB.63 | [16 empty] | ISE.HTB.56, ISE.HTB.60, ISE.HTB.63 | [17 empty] | ISE.HTB.56, ISE.HTB.57, ISE.HTB.60, ISE.HTB.61, ISE.HTB.62 | ISE.HTB.56, ISE.HTB.57, ISE.HTB.60, ISE.HTB.61, ISE.HTB.62 | [6 empty] | ISE.HTB.56, ISE.HTB.57, ISE.HTB.60, ISE.HTB.61, ISE.HTB.62 |  |  |  |  | ISE.HTB.56, ISE.HTB.57, ISE.HTB.60, ISE.HTB.61, ISE.HTB.62 | [9 empty] | ISE.HTB.56, ISE.HTB.57, ISE.HTB.60, ISE.HTB.61, ISE.HTB.62
Sweden | ISE.HTB.56, ISE.HTB.57, ISE.HTB.58, ISE.HTB.59, ISE.HTB.63 | [16 empty] | ISE.HTB.56, ISE.HTB.60, ISE.HTB.63 | [17 empty] | ISE.HTB.56, ISE.HTB.57, ISE.HTB.60, ISE.HTB.61, ISE.HTB.62 | ISE.HTB.56, ISE.HTB.57, ISE.HTB.60, ISE.HTB.61, ISE.HTB.62 | [6 empty] | ISE.HTB.56, ISE.HTB.57, ISE.HTB.60, ISE.HTB.61, ISE.HTB.62 |  |  |  |  | ISE.HTB.56, ISE.HTB.57, ISE.HTB.60, ISE.HTB.61, ISE.HTB.62 | [9 empty] | ISE.HTB.56, ISE.HTB.57, ISE.HTB.60, ISE.HTB.61, ISE.HTB.62
United Kingdom | ISE.HTB.56, ISE.HTB.57, ISE.HTB.58, ISE.HTB.59, ISE.HTB.63 | [16 empty] | ISE.HTB.56, ISE.HTB.60, ISE.HTB.63 | [17 empty] | ISE.HTB.56, ISE.HTB.57, ISE.HTB.60, ISE.HTB.61, ISE.HTB.62 | ISE.HTB.56, ISE.HTB.57, ISE.HTB.60, ISE.HTB.61, ISE.HTB.62 | [6 empty] | ISE.HTB.56, ISE.HTB.57, ISE.HTB.60, ISE.HTB.61, ISE.HTB.62 |  |  |  |  | ISE.HTB.56, ISE.HTB.57, ISE.HTB.60, ISE.HTB.61, ISE.HTB.62 | [9 empty] | ISE.HTB.56, ISE.HTB.57, ISE.HTB.60, ISE.HTB.61, ISE.HTB.62
Norway | [35 empty] | ISE.HTB.56, ISE.HTB.57, ISE.HTB.60, ISE.HTB.61, ISE.HTB.62 | ISE.HTB.56, ISE.HTB.57, ISE.HTB.60, ISE.HTB.61, ISE.HTB.62 | [6 empty] | ISE.HTB.56, ISE.HTB.57, ISE.HTB.60, ISE.HTB.61, ISE.HTB.62 |  |  |  |  | ISE.HTB.56, ISE.HTB.57, ISE.HTB.60, ISE.HTB.61, ISE.HTB.62
Switzerland | [35 empty] | ISE.HTB.56, ISE.HTB.57, ISE.HTB.60, ISE.HTB.61, ISE.HTB.62 | ISE.HTB.56, ISE.HTB.57, ISE.HTB.60, ISE.HTB.61, ISE.HTB.62 | [6 empty] | ISE.HTB.56, ISE.HTB.57, ISE.HTB.60, ISE.HTB.61, ISE.HTB.62 |  |  |  |  | ISE.HTB.56, ISE.HTB.57, ISE.HTB.60, ISE.HTB.61, ISE.HTB.62
Iceland | [35 empty] | ISE.HTB.56, ISE.HTB.57, ISE.HTB.60, ISE.HTB.61, ISE.HTB.62 | ISE.HTB.56, ISE.HTB.57, ISE.HTB.60, ISE.HTB.61, ISE.HTB.62 | [6 empty] | ISE.HTB.56, ISE.HTB.57, ISE.HTB.60, ISE.HTB.61, ISE.HTB.62 |  |  |  |  | ISE.HTB.56, ISE.HTB.57, ISE.HTB.60, ISE.HTB.61, ISE.HTB.62

## Cool only Split AC
Split air-conditioning - cold only - in buildings
| Technology stock data | [34 empty] | Techno-economic data
| Capacity [GW] | Installed thermal capacity [MW] | [15 empty] | Quantity | Quantity | [15 empty] | Reference year of data | Calculatory lifetime [a] | Technical lifetime [a] | Lifetime |  |  |  | Type of fuel [-] | Specific energy consumption [GJ/t] | Thermal efficiency [%] = SEER (2015) | Thermal efficiency [%] |  |  |  | Electrical efficiency (CHP) [%] = SEER (2012) | Electrical efficiency (CHP) |  |  |  | Saving options/ efficiency development [%] | Saving options/ efficiency development/ predicted future efficiency |  |  |  | Specific investment cost 2012 [€2012/kWth] | Specific investment cost 2012 [€2012/kWth] |  |  |  | Specific investment cost 2020 [€2012/kWth] | Specific investment cost 2020 [€2012/kWth] |  |  |  | Specific investment cost 2030 [€2012/kWth] | Specific investment cost 2030 [€2012/kWth] |  |  |  | Annual O&M cost (in % of Invest) | Annual O&M cost (in % of Invest) |  |  |  | Sold units 2012 [n] | Sold units 2013 [n] | Maximum temperature level [°C] | Steam temperature [°C] | Steam pressure [bar] | Minimum capacitiy of one unit [kW] | Maximum capacitiy of one unit [kW] | x | interpolation/ extrapolation
|  | Total |  |  |  | Older than technical lifetime |  |  |  | Older than half of technical lifetime, newer than technical lifetime |  |  |  | Newer than half of technical lifetime |  |  |  |  | Total |  |  |  | Older than technical lifetime |  |  |  | Older than half of technical lifetime, newer than technical lifetime |  |  |  | Newer than half of technical lifetime | [54 empty] | a | ad hoc calculation
|  | <25 kW | 25 - 50 kW | 51 - 250 kW | >250 kW | <25 kW | 25 - 50 kW | 51 - 250 kW | >250 kW | <25 kW | 25 - 50 kW | 51 - 250 kW | >250 kW | <25 kW | 25 - 50 kW | 51 - 250 kW | >250 kW |  | <25 kW | 25 - 50 kW | 51 - 250 kW | >250 kW | <25 kW | 25 - 50 kW | 51 - 250 kW | >250 kW | <25 kW | 25 - 50 kW | 51 - 250 kW | >250 kW | <25 kW | 25 - 50 kW | 51 - 250 kW | >250 kW |  |  |  | <25 kW | 25 - 50 kW | 51 - 250 kW | >250 kW |  |  |  | <25 kW | 25 - 50 kW | 51 - 250 kW | >250 kW |  | <25 kW | 25 - 50 kW | 51 - 250 kW | >250 kW |  | <25 kW | 25 - 50 kW | 51 - 250 kW | >250 kW |  | <25 kW | 25 - 50 kW | 51 - 250 kW | >250 kW |  | <25 kW | 25 - 50 kW | 51 - 250 kW | >250 kW |  | <25 kW | 25 - 50 kW | 51 - 250 kW | >250 kW |  | <25 kW | 25 - 50 kW | 51 - 250 kW | >250 kW | [7 empty] | s | direct use of the source
Austria | 0.010728 | [16 empty] | 2024.2285 | [16 empty] | 2012 | 10 | 20 |  |  |  |  | Electricity |  | 10.1 |  |  |  |  | 8.5 | [9 empty] | 358.0084 | [26 empty] | m | modelling
Belgium | 0.054096 | [16 empty] | 10206.8051 | [16 empty] | 2012 | 10 | 20 |  |  |  |  | Electricity |  | 10.1 |  |  |  |  | 8.5 | [9 empty] | 365.3039
Bulgaria | 0.25893 | [16 empty] | 48854.8492 | [16 empty] | 2012 | 10 | 20 |  |  |  |  | Electricity |  | 10.1 |  |  |  |  | 8.5 | [9 empty] | 117.6768
Croatia | 0.090526 | [16 empty] | 30175.3281 | [16 empty] | 2012 | 10 | 20 |  |  |  |  | Electricity |  | 10.1 |  |  |  |  | 8.5 | [9 empty] | 126.5706
Cyprus | 0.11456 | [16 empty] | 21614.1636 | [16 empty] | 2012 | 10 | 20 |  |  |  |  | Electricity |  | 10.1 |  |  |  |  | 8.5 | [9 empty] | 122.1639
Czech Republic | 0.017674 | [16 empty] | 3334.7133 | [16 empty] | 2012 | 10 | 20 |  |  |  |  | Electricity |  | 10.1 |  |  |  |  | 8.5 | [9 empty] | 154.7306
Denmark | 0.032273 | [16 empty] | 6089.2114 | [16 empty] | 2012 | 10 | 20 |  |  |  |  | Electricity |  | 10.1 |  |  |  |  | 8.5 | [9 empty] | 429.9859
Estonia | 0.0091698 | [16 empty] | 1730.1476 | [16 empty] | 2012 | 10 | 20 |  |  |  |  | Electricity |  | 10.1 |  |  |  |  | 8.5 | [9 empty] | 161.9354
Finland | 0.020755 | [16 empty] | 3916.1234 | [16 empty] | 2012 | 10 | 20 |  |  |  |  | Electricity |  | 10.1 |  |  |  |  | 8.5 | [9 empty] | 160.6815
France | 0.36695 | [16 empty] | 69235.9116 | [16 empty] | 2012 | 10 | 20 |  |  |  |  | Electricity |  | 10.1 |  |  |  |  | 8.5 | [9 empty] | 276.0237
Germany | 0.16069 | [16 empty] | 30319.3321 | [16 empty] | 2012 | 10 | 20 |  |  |  |  | Electricity |  | 10.1 |  |  |  |  | 8.5 | [9 empty] | 336.1137
Greece | 1.6083 | [16 empty] | 303443.4897 | [16 empty] | 2012 | 10 | 20 |  |  |  |  | Electricity |  | 10.1 |  |  |  |  | 8.5 | [9 empty] | 132.155
Hungary | 0.12772 | [16 empty] | 24098.8549 | [16 empty] | 2012 | 10 | 20 |  |  |  |  | Electricity |  | 10.1 |  |  |  |  | 8.5 | [9 empty] | 165.3444
Ireland | 0.0056797 | [16 empty] | 1071.6339 | [16 empty] | 2012 | 10 | 20 |  |  |  |  | Electricity |  | 10.1 |  |  |  |  | 8.5 | [9 empty] | 136.3808
Italy | 4.9397 | [16 empty] | 932023.2337 | [16 empty] | 2012 | 10 | 20 |  |  |  |  | Electricity |  | 10.1 |  |  |  |  | 8.5 | [9 empty] | 176.891
Latvia | 0.025884 | [16 empty] | 4883.7726 | [16 empty] | 2012 | 10 | 20 |  |  |  |  | Electricity |  | 10.1 |  |  |  |  | 8.5 | [9 empty] | 166.0903
Lithuania | 0.038376 | [16 empty] | 7240.8195 | [16 empty] | 2012 | 10 | 20 |  |  |  |  | Electricity |  | 10.1 |  |  |  |  | 8.5 | [9 empty] | 136.1643
Luxembourg | 0.00147 | [16 empty] | 277.3573 | [16 empty] | 2012 | 10 | 20 |  |  |  |  | Electricity |  | 10.1 |  |  |  |  | 8.5 | [9 empty] | 336.8859
Malta | 0.052016 | [16 empty] | 9814.3944 | [16 empty] | 2012 | 10 | 20 |  |  |  |  | Electricity |  | 10.1 |  |  |  |  | 8.5 | [9 empty] | 128.4789
Netherlands | 0.05678 | [16 empty] | 10713.1199 | [16 empty] | 2012 | 10 | 20 |  |  |  |  | Electricity |  | 10.1 |  |  |  |  | 8.5 | [9 empty] | 371.1229
Poland | 0.27519 | [16 empty] | 51923.4567 | [16 empty] | 2012 | 10 | 20 |  |  |  |  | Electricity |  | 10.1 |  |  |  |  | 8.5 | [9 empty] | 152.8322
Portugal | 1.995 | [16 empty] | 376423.9695 | [16 empty] | 2012 | 10 | 20 |  |  |  |  | Electricity |  | 10.1 |  |  |  |  | 8.5 | [9 empty] | 271.843
Romania | 0.42235 | [16 empty] | 79688.8697 | [16 empty] | 2012 | 10 | 20 |  |  |  |  | Electricity |  | 10.1 |  |  |  |  | 8.5 | [9 empty] | 203.7016
Slovakia | 0.034359 | [16 empty] | 6482.776 | [16 empty] | 2012 | 10 | 20 |  |  |  |  | Electricity |  | 10.1 |  |  |  |  | 8.5 | [9 empty] | 165.281
Slovenia | 0.01205 | [16 empty] | 2273.5061 | [16 empty] | 2012 | 10 | 20 |  |  |  |  | Electricity |  | 10.1 |  |  |  |  | 8.5 | [9 empty] | 175.7341
Spain | 7.4659 | [16 empty] | 1408660.936 | [16 empty] | 2012 | 10 | 20 |  |  |  |  | Electricity |  | 10.1 |  |  |  |  | 8.5 | [9 empty] | 143.4556
Sweden | 0.037255 | [16 empty] | 7029.3359 | [16 empty] | 2012 | 10 | 20 |  |  |  |  | Electricity |  | 10.1 |  |  |  |  | 8.5 | [9 empty] | 140.9682
United Kingdom | 0.071215 | [16 empty] | 13436.8291 | [16 empty] | 2012 | 10 | 20 |  |  |  |  | Electricity |  | 10.1 |  |  |  |  | 8.5 | [9 empty] | 131.3548
Total EU-28 | 18.3056 | [16 empty] | 3466987.1689 | [17 empty] | 10 | 20 |  |  |  |  | Electricity |  | 10.1 |  |  |  |  | 8.5 | [9 empty] | 172.7832
Norway | [35 empty] | 10 | 20 |  |  |  |  | Electricity |  | 10.1 |  |  |  |  | 8.5
Switzerland | [35 empty] | 10 | 20 |  |  |  |  | Electricity |  | 10.1 |  |  |  |  | 8.5
Iceland | [35 empty] | 10 | 20 |  |  |  |  | Electricity |  | 10.1 |  |  |  |  | 8.5
Total | [41 empty] | Electricity
Sources
| Capacity [GW] | Installed thermal capacity [MW] | [15 empty] | Quantity | Quantity | [16 empty] | Calculatory lifetime [a] | Technical lifetime [a] | Lifetime |  |  |  | Type of fuel [-] | Specific energy consumption [GJ/t] | Thermal efficiency [%] = SEER (2015) | Thermal efficiency [%] |  |  |  | Electrical efficiency (CHP) [%] = SEER (2012) | Electrical efficiency (CHP) |  |  |  | Saving options/ efficiency development [%] | Saving options/ efficiency development/ predicted future efficiency |  |  |  | Specific investment cost 2012 [€2012/kWth] | Specific investment cost 2012 [€2012/kWth] |  |  |  | Specific investment cost 2020 [€2012/kWth] | Specific investment cost 2020 [€2012/kWth] |  |  |  | Specific investment cost 2030 [€2012/kWth] | Specific investment cost 2030 [€2012/kWth] |  |  |  | Annual O&M cost (in % of Invest) | Annual O&M cost (in % of Invest) |  |  |  | Sold units 2012 [n] | Sold units 2013 [n] | Maximum temperature level [°C] | Steam temperature [°C] | Steam pressure [bar] | Minimum capacitiy of one unit [kW] | Maximum capacitiy of one unit [kW]
|  | Total |  |  |  | Older than technical lifetime |  |  |  | Older than half of technical lifetime, newer than technical lifetime |  |  |  | Newer than half of technical lifetime |  |  |  |  | Total |  |  |  | Older than technical lifetime |  |  |  | Older than half of technical lifetime, newer than technical lifetime |  |  |  | Newer than half of technical lifetime
|  | <25 kW | 25 - 50 kW | 51 - 250 kW | >250 kW | <25 kW | 25 - 50 kW | 51 - 250 kW | >250 kW | <25 kW | 25 - 50 kW | 51 - 250 kW | >250 kW | <25 kW | 25 - 50 kW | 51 - 250 kW | >250 kW |  | <25 kW | 25 - 50 kW | 51 - 250 kW | >250 kW | <25 kW | 25 - 50 kW | 51 - 250 kW | >250 kW | <25 kW | 25 - 50 kW | 51 - 250 kW | >250 kW | <25 kW | 25 - 50 kW | 51 - 250 kW | >250 kW |  |  |  | <25 kW | 25 - 50 kW | 51 - 250 kW | >250 kW |  |  |  | <25 kW | 25 - 50 kW | 51 - 250 kW | >250 kW |  | <25 kW | 25 - 50 kW | 51 - 250 kW | >250 kW |  | <25 kW | 25 - 50 kW | 51 - 250 kW | >250 kW |  | <25 kW | 25 - 50 kW | 51 - 250 kW | >250 kW |  | <25 kW | 25 - 50 kW | 51 - 250 kW | >250 kW |  | <25 kW | 25 - 50 kW | 51 - 250 kW | >250 kW |  | <25 kW | 25 - 50 kW | 51 - 250 kW | >250 kW
Austria | ISE.HTB.56, ISE.HTB.57, ISE.HTB.58, ISE.HTB.59, ISE.HTB.63 | [16 empty] | ISE.HTB.56, ISE.HTB.60, ISE.HTB.63 | [17 empty] | ISE.HTB.56, ISE.HTB.57, ISE.HTB.60, ISE.HTB.61, ISE.HTB.62 | ISE.HTB.56, ISE.HTB.57, ISE.HTB.60, ISE.HTB.61, ISE.HTB.62 | [6 empty] | ISE.HTB.56, ISE.HTB.57, ISE.HTB.60, ISE.HTB.61, ISE.HTB.62 |  |  |  |  | ISE.HTB.56, ISE.HTB.57, ISE.HTB.60, ISE.HTB.61, ISE.HTB.62 | [9 empty] | ISE.HTB.56, ISE.HTB.57, ISE.HTB.60, ISE.HTB.61, ISE.HTB.62
Belgium | ISE.HTB.56, ISE.HTB.57, ISE.HTB.58, ISE.HTB.59, ISE.HTB.63 | [16 empty] | ISE.HTB.56, ISE.HTB.60, ISE.HTB.63 | [17 empty] | ISE.HTB.56, ISE.HTB.57, ISE.HTB.60, ISE.HTB.61, ISE.HTB.62 | ISE.HTB.56, ISE.HTB.57, ISE.HTB.60, ISE.HTB.61, ISE.HTB.62 | [6 empty] | ISE.HTB.56, ISE.HTB.57, ISE.HTB.60, ISE.HTB.61, ISE.HTB.62 |  |  |  |  | ISE.HTB.56, ISE.HTB.57, ISE.HTB.60, ISE.HTB.61, ISE.HTB.62 | [9 empty] | ISE.HTB.56, ISE.HTB.57, ISE.HTB.60, ISE.HTB.61, ISE.HTB.62
Bulgaria | ISE.HTB.56, ISE.HTB.57, ISE.HTB.58, ISE.HTB.59, ISE.HTB.63 | [16 empty] | ISE.HTB.56, ISE.HTB.60, ISE.HTB.63 | [17 empty] | ISE.HTB.56, ISE.HTB.57, ISE.HTB.60, ISE.HTB.61, ISE.HTB.62 | ISE.HTB.56, ISE.HTB.57, ISE.HTB.60, ISE.HTB.61, ISE.HTB.62 | [6 empty] | ISE.HTB.56, ISE.HTB.57, ISE.HTB.60, ISE.HTB.61, ISE.HTB.62 |  |  |  |  | ISE.HTB.56, ISE.HTB.57, ISE.HTB.60, ISE.HTB.61, ISE.HTB.62 | [9 empty] | ISE.HTB.56, ISE.HTB.57, ISE.HTB.60, ISE.HTB.61, ISE.HTB.62
Croatia | ISE.HTB.56, ISE.HTB.57, ISE.HTB.58, ISE.HTB.59, ISE.HTB.63 | [16 empty] | ISE.HTB.56, ISE.HTB.60, ISE.HTB.63 | [17 empty] | ISE.HTB.56, ISE.HTB.57, ISE.HTB.60, ISE.HTB.61, ISE.HTB.62 | ISE.HTB.56, ISE.HTB.57, ISE.HTB.60, ISE.HTB.61, ISE.HTB.62 | [6 empty] | ISE.HTB.56, ISE.HTB.57, ISE.HTB.60, ISE.HTB.61, ISE.HTB.62 |  |  |  |  | ISE.HTB.56, ISE.HTB.57, ISE.HTB.60, ISE.HTB.61, ISE.HTB.62 | [9 empty] | ISE.HTB.56, ISE.HTB.57, ISE.HTB.60, ISE.HTB.61, ISE.HTB.62
Cyprus | ISE.HTB.56, ISE.HTB.57, ISE.HTB.58, ISE.HTB.59, ISE.HTB.63 | [16 empty] | ISE.HTB.56, ISE.HTB.60, ISE.HTB.63 | [17 empty] | ISE.HTB.56, ISE.HTB.57, ISE.HTB.60, ISE.HTB.61, ISE.HTB.62 | ISE.HTB.56, ISE.HTB.57, ISE.HTB.60, ISE.HTB.61, ISE.HTB.62 | [6 empty] | ISE.HTB.56, ISE.HTB.57, ISE.HTB.60, ISE.HTB.61, ISE.HTB.62 |  |  |  |  | ISE.HTB.56, ISE.HTB.57, ISE.HTB.60, ISE.HTB.61, ISE.HTB.62 | [9 empty] | ISE.HTB.56, ISE.HTB.57, ISE.HTB.60, ISE.HTB.61, ISE.HTB.62
Czech Republic | ISE.HTB.56, ISE.HTB.57, ISE.HTB.58, ISE.HTB.59, ISE.HTB.63 | [16 empty] | ISE.HTB.56, ISE.HTB.60, ISE.HTB.63 | [17 empty] | ISE.HTB.56, ISE.HTB.57, ISE.HTB.60, ISE.HTB.61, ISE.HTB.62 | ISE.HTB.56, ISE.HTB.57, ISE.HTB.60, ISE.HTB.61, ISE.HTB.62 | [6 empty] | ISE.HTB.56, ISE.HTB.57, ISE.HTB.60, ISE.HTB.61, ISE.HTB.62 |  |  |  |  | ISE.HTB.56, ISE.HTB.57, ISE.HTB.60, ISE.HTB.61, ISE.HTB.62 | [9 empty] | ISE.HTB.56, ISE.HTB.57, ISE.HTB.60, ISE.HTB.61, ISE.HTB.62
Denmark | ISE.HTB.56, ISE.HTB.57, ISE.HTB.58, ISE.HTB.59, ISE.HTB.63 | [16 empty] | ISE.HTB.56, ISE.HTB.60, ISE.HTB.63 | [17 empty] | ISE.HTB.56, ISE.HTB.57, ISE.HTB.60, ISE.HTB.61, ISE.HTB.62 | ISE.HTB.56, ISE.HTB.57, ISE.HTB.60, ISE.HTB.61, ISE.HTB.62 | [6 empty] | ISE.HTB.56, ISE.HTB.57, ISE.HTB.60, ISE.HTB.61, ISE.HTB.62 |  |  |  |  | ISE.HTB.56, ISE.HTB.57, ISE.HTB.60, ISE.HTB.61, ISE.HTB.62 | [9 empty] | ISE.HTB.56, ISE.HTB.57, ISE.HTB.60, ISE.HTB.61, ISE.HTB.62
Estonia | ISE.HTB.56, ISE.HTB.57, ISE.HTB.58, ISE.HTB.59, ISE.HTB.63 | [16 empty] | ISE.HTB.56, ISE.HTB.60, ISE.HTB.63 | [17 empty] | ISE.HTB.56, ISE.HTB.57, ISE.HTB.60, ISE.HTB.61, ISE.HTB.62 | ISE.HTB.56, ISE.HTB.57, ISE.HTB.60, ISE.HTB.61, ISE.HTB.62 | [6 empty] | ISE.HTB.56, ISE.HTB.57, ISE.HTB.60, ISE.HTB.61, ISE.HTB.62 |  |  |  |  | ISE.HTB.56, ISE.HTB.57, ISE.HTB.60, ISE.HTB.61, ISE.HTB.62 | [9 empty] | ISE.HTB.56, ISE.HTB.57, ISE.HTB.60, ISE.HTB.61, ISE.HTB.62
Finland | ISE.HTB.56, ISE.HTB.57, ISE.HTB.58, ISE.HTB.59, ISE.HTB.63 | [16 empty] | ISE.HTB.56, ISE.HTB.60, ISE.HTB.63 | [17 empty] | ISE.HTB.56, ISE.HTB.57, ISE.HTB.60, ISE.HTB.61, ISE.HTB.62 | ISE.HTB.56, ISE.HTB.57, ISE.HTB.60, ISE.HTB.61, ISE.HTB.62 | [6 empty] | ISE.HTB.56, ISE.HTB.57, ISE.HTB.60, ISE.HTB.61, ISE.HTB.62 |  |  |  |  | ISE.HTB.56, ISE.HTB.57, ISE.HTB.60, ISE.HTB.61, ISE.HTB.62 | [9 empty] | ISE.HTB.56, ISE.HTB.57, ISE.HTB.60, ISE.HTB.61, ISE.HTB.62
France | ISE.HTB.56, ISE.HTB.57, ISE.HTB.58, ISE.HTB.59, ISE.HTB.63 | [16 empty] | ISE.HTB.56, ISE.HTB.60, ISE.HTB.63 | [17 empty] | ISE.HTB.56, ISE.HTB.57, ISE.HTB.60, ISE.HTB.61, ISE.HTB.62 | ISE.HTB.56, ISE.HTB.57, ISE.HTB.60, ISE.HTB.61, ISE.HTB.62 | [6 empty] | ISE.HTB.56, ISE.HTB.57, ISE.HTB.60, ISE.HTB.61, ISE.HTB.62 |  |  |  |  | ISE.HTB.56, ISE.HTB.57, ISE.HTB.60, ISE.HTB.61, ISE.HTB.62 | [9 empty] | ISE.HTB.56, ISE.HTB.57, ISE.HTB.60, ISE.HTB.61, ISE.HTB.62
Germany | ISE.HTB.56, ISE.HTB.57, ISE.HTB.58, ISE.HTB.59, ISE.HTB.63 | [16 empty] | ISE.HTB.56, ISE.HTB.60, ISE.HTB.63 | [17 empty] | ISE.HTB.56, ISE.HTB.57, ISE.HTB.60, ISE.HTB.61, ISE.HTB.62 | ISE.HTB.56, ISE.HTB.57, ISE.HTB.60, ISE.HTB.61, ISE.HTB.62 | [6 empty] | ISE.HTB.56, ISE.HTB.57, ISE.HTB.60, ISE.HTB.61, ISE.HTB.62 |  |  |  |  | ISE.HTB.56, ISE.HTB.57, ISE.HTB.60, ISE.HTB.61, ISE.HTB.62 | [9 empty] | ISE.HTB.56, ISE.HTB.57, ISE.HTB.60, ISE.HTB.61, ISE.HTB.62
Greece | ISE.HTB.56, ISE.HTB.57, ISE.HTB.58, ISE.HTB.59, ISE.HTB.63 | [16 empty] | ISE.HTB.56, ISE.HTB.60, ISE.HTB.63 | [17 empty] | ISE.HTB.56, ISE.HTB.57, ISE.HTB.60, ISE.HTB.61, ISE.HTB.62 | ISE.HTB.56, ISE.HTB.57, ISE.HTB.60, ISE.HTB.61, ISE.HTB.62 | [6 empty] | ISE.HTB.56, ISE.HTB.57, ISE.HTB.60, ISE.HTB.61, ISE.HTB.62 |  |  |  |  | ISE.HTB.56, ISE.HTB.57, ISE.HTB.60, ISE.HTB.61, ISE.HTB.62 | [9 empty] | ISE.HTB.56, ISE.HTB.57, ISE.HTB.60, ISE.HTB.61, ISE.HTB.62
Hungary | ISE.HTB.56, ISE.HTB.57, ISE.HTB.58, ISE.HTB.59, ISE.HTB.63 | [16 empty] | ISE.HTB.56, ISE.HTB.60, ISE.HTB.63 | [17 empty] | ISE.HTB.56, ISE.HTB.57, ISE.HTB.60, ISE.HTB.61, ISE.HTB.62 | ISE.HTB.56, ISE.HTB.57, ISE.HTB.60, ISE.HTB.61, ISE.HTB.62 | [6 empty] | ISE.HTB.56, ISE.HTB.57, ISE.HTB.60, ISE.HTB.61, ISE.HTB.62 |  |  |  |  | ISE.HTB.56, ISE.HTB.57, ISE.HTB.60, ISE.HTB.61, ISE.HTB.62 | [9 empty] | ISE.HTB.56, ISE.HTB.57, ISE.HTB.60, ISE.HTB.61, ISE.HTB.62
Ireland | ISE.HTB.56, ISE.HTB.57, ISE.HTB.58, ISE.HTB.59, ISE.HTB.63 | [16 empty] | ISE.HTB.56, ISE.HTB.60, ISE.HTB.63 | [17 empty] | ISE.HTB.56, ISE.HTB.57, ISE.HTB.60, ISE.HTB.61, ISE.HTB.62 | ISE.HTB.56, ISE.HTB.57, ISE.HTB.60, ISE.HTB.61, ISE.HTB.62 | [6 empty] | ISE.HTB.56, ISE.HTB.57, ISE.HTB.60, ISE.HTB.61, ISE.HTB.62 |  |  |  |  | ISE.HTB.56, ISE.HTB.57, ISE.HTB.60, ISE.HTB.61, ISE.HTB.62 | [9 empty] | ISE.HTB.56, ISE.HTB.57, ISE.HTB.60, ISE.HTB.61, ISE.HTB.62
Italy | ISE.HTB.56, ISE.HTB.57, ISE.HTB.58, ISE.HTB.59, ISE.HTB.63 | [16 empty] | ISE.HTB.56, ISE.HTB.60, ISE.HTB.63 | [17 empty] | ISE.HTB.56, ISE.HTB.57, ISE.HTB.60, ISE.HTB.61, ISE.HTB.62 | ISE.HTB.56, ISE.HTB.57, ISE.HTB.60, ISE.HTB.61, ISE.HTB.62 | [6 empty] | ISE.HTB.56, ISE.HTB.57, ISE.HTB.60, ISE.HTB.61, ISE.HTB.62 |  |  |  |  | ISE.HTB.56, ISE.HTB.57, ISE.HTB.60, ISE.HTB.61, ISE.HTB.62 | [9 empty] | ISE.HTB.56, ISE.HTB.57, ISE.HTB.60, ISE.HTB.61, ISE.HTB.62
Latvia | ISE.HTB.56, ISE.HTB.57, ISE.HTB.58, ISE.HTB.59, ISE.HTB.63 | [16 empty] | ISE.HTB.56, ISE.HTB.60, ISE.HTB.63 | [17 empty] | ISE.HTB.56, ISE.HTB.57, ISE.HTB.60, ISE.HTB.61, ISE.HTB.62 | ISE.HTB.56, ISE.HTB.57, ISE.HTB.60, ISE.HTB.61, ISE.HTB.62 | [6 empty] | ISE.HTB.56, ISE.HTB.57, ISE.HTB.60, ISE.HTB.61, ISE.HTB.62 |  |  |  |  | ISE.HTB.56, ISE.HTB.57, ISE.HTB.60, ISE.HTB.61, ISE.HTB.62 | [9 empty] | ISE.HTB.56, ISE.HTB.57, ISE.HTB.60, ISE.HTB.61, ISE.HTB.62
Lithuania | ISE.HTB.56, ISE.HTB.57, ISE.HTB.58, ISE.HTB.59, ISE.HTB.63 | [16 empty] | ISE.HTB.56, ISE.HTB.60, ISE.HTB.63 | [17 empty] | ISE.HTB.56, ISE.HTB.57, ISE.HTB.60, ISE.HTB.61, ISE.HTB.62 | ISE.HTB.56, ISE.HTB.57, ISE.HTB.60, ISE.HTB.61, ISE.HTB.62 | [6 empty] | ISE.HTB.56, ISE.HTB.57, ISE.HTB.60, ISE.HTB.61, ISE.HTB.62 |  |  |  |  | ISE.HTB.56, ISE.HTB.57, ISE.HTB.60, ISE.HTB.61, ISE.HTB.62 | [9 empty] | ISE.HTB.56, ISE.HTB.57, ISE.HTB.60, ISE.HTB.61, ISE.HTB.62
Luxembourg | ISE.HTB.56, ISE.HTB.57, ISE.HTB.58, ISE.HTB.59, ISE.HTB.63 | [16 empty] | ISE.HTB.56, ISE.HTB.60, ISE.HTB.63 | [17 empty] | ISE.HTB.56, ISE.HTB.57, ISE.HTB.60, ISE.HTB.61, ISE.HTB.62 | ISE.HTB.56, ISE.HTB.57, ISE.HTB.60, ISE.HTB.61, ISE.HTB.62 | [6 empty] | ISE.HTB.56, ISE.HTB.57, ISE.HTB.60, ISE.HTB.61, ISE.HTB.62 |  |  |  |  | ISE.HTB.56, ISE.HTB.57, ISE.HTB.60, ISE.HTB.61, ISE.HTB.62 | [9 empty] | ISE.HTB.56, ISE.HTB.57, ISE.HTB.60, ISE.HTB.61, ISE.HTB.62
Malta | ISE.HTB.56, ISE.HTB.57, ISE.HTB.58, ISE.HTB.59, ISE.HTB.63 | [16 empty] | ISE.HTB.56, ISE.HTB.60, ISE.HTB.63 | [17 empty] | ISE.HTB.56, ISE.HTB.57, ISE.HTB.60, ISE.HTB.61, ISE.HTB.62 | ISE.HTB.56, ISE.HTB.57, ISE.HTB.60, ISE.HTB.61, ISE.HTB.62 | [6 empty] | ISE.HTB.56, ISE.HTB.57, ISE.HTB.60, ISE.HTB.61, ISE.HTB.62 |  |  |  |  | ISE.HTB.56, ISE.HTB.57, ISE.HTB.60, ISE.HTB.61, ISE.HTB.62 | [9 empty] | ISE.HTB.56, ISE.HTB.57, ISE.HTB.60, ISE.HTB.61, ISE.HTB.62
Netherlands | ISE.HTB.56, ISE.HTB.57, ISE.HTB.58, ISE.HTB.59, ISE.HTB.63 | [16 empty] | ISE.HTB.56, ISE.HTB.60, ISE.HTB.63 | [17 empty] | ISE.HTB.56, ISE.HTB.57, ISE.HTB.60, ISE.HTB.61, ISE.HTB.62 | ISE.HTB.56, ISE.HTB.57, ISE.HTB.60, ISE.HTB.61, ISE.HTB.62 | [6 empty] | ISE.HTB.56, ISE.HTB.57, ISE.HTB.60, ISE.HTB.61, ISE.HTB.62 |  |  |  |  | ISE.HTB.56, ISE.HTB.57, ISE.HTB.60, ISE.HTB.61, ISE.HTB.62 | [9 empty] | ISE.HTB.56, ISE.HTB.57, ISE.HTB.60, ISE.HTB.61, ISE.HTB.62
Poland | ISE.HTB.56, ISE.HTB.57, ISE.HTB.58, ISE.HTB.59, ISE.HTB.63 | [16 empty] | ISE.HTB.56, ISE.HTB.60, ISE.HTB.63 | [17 empty] | ISE.HTB.56, ISE.HTB.57, ISE.HTB.60, ISE.HTB.61, ISE.HTB.62 | ISE.HTB.56, ISE.HTB.57, ISE.HTB.60, ISE.HTB.61, ISE.HTB.62 | [6 empty] | ISE.HTB.56, ISE.HTB.57, ISE.HTB.60, ISE.HTB.61, ISE.HTB.62 |  |  |  |  | ISE.HTB.56, ISE.HTB.57, ISE.HTB.60, ISE.HTB.61, ISE.HTB.62 | [9 empty] | ISE.HTB.56, ISE.HTB.57, ISE.HTB.60, ISE.HTB.61, ISE.HTB.62
Portugal | ISE.HTB.56, ISE.HTB.57, ISE.HTB.58, ISE.HTB.59, ISE.HTB.63 | [16 empty] | ISE.HTB.56, ISE.HTB.60, ISE.HTB.63 | [17 empty] | ISE.HTB.56, ISE.HTB.57, ISE.HTB.60, ISE.HTB.61, ISE.HTB.62 | ISE.HTB.56, ISE.HTB.57, ISE.HTB.60, ISE.HTB.61, ISE.HTB.62 | [6 empty] | ISE.HTB.56, ISE.HTB.57, ISE.HTB.60, ISE.HTB.61, ISE.HTB.62 |  |  |  |  | ISE.HTB.56, ISE.HTB.57, ISE.HTB.60, ISE.HTB.61, ISE.HTB.62 | [9 empty] | ISE.HTB.56, ISE.HTB.57, ISE.HTB.60, ISE.HTB.61, ISE.HTB.62
Romania | ISE.HTB.56, ISE.HTB.57, ISE.HTB.58, ISE.HTB.59, ISE.HTB.63 | [16 empty] | ISE.HTB.56, ISE.HTB.60, ISE.HTB.63 | [17 empty] | ISE.HTB.56, ISE.HTB.57, ISE.HTB.60, ISE.HTB.61, ISE.HTB.62 | ISE.HTB.56, ISE.HTB.57, ISE.HTB.60, ISE.HTB.61, ISE.HTB.62 | [6 empty] | ISE.HTB.56, ISE.HTB.57, ISE.HTB.60, ISE.HTB.61, ISE.HTB.62 |  |  |  |  | ISE.HTB.56, ISE.HTB.57, ISE.HTB.60, ISE.HTB.61, ISE.HTB.62 | [9 empty] | ISE.HTB.56, ISE.HTB.57, ISE.HTB.60, ISE.HTB.61, ISE.HTB.62
Slovakia | ISE.HTB.56, ISE.HTB.57, ISE.HTB.58, ISE.HTB.59, ISE.HTB.63 | [16 empty] | ISE.HTB.56, ISE.HTB.60, ISE.HTB.63 | [17 empty] | ISE.HTB.56, ISE.HTB.57, ISE.HTB.60, ISE.HTB.61, ISE.HTB.62 | ISE.HTB.56, ISE.HTB.57, ISE.HTB.60, ISE.HTB.61, ISE.HTB.62 | [6 empty] | ISE.HTB.56, ISE.HTB.57, ISE.HTB.60, ISE.HTB.61, ISE.HTB.62 |  |  |  |  | ISE.HTB.56, ISE.HTB.57, ISE.HTB.60, ISE.HTB.61, ISE.HTB.62 | [9 empty] | ISE.HTB.56, ISE.HTB.57, ISE.HTB.60, ISE.HTB.61, ISE.HTB.62
Slovenia | ISE.HTB.56, ISE.HTB.57, ISE.HTB.58, ISE.HTB.59, ISE.HTB.63 | [16 empty] | ISE.HTB.56, ISE.HTB.60, ISE.HTB.63 | [17 empty] | ISE.HTB.56, ISE.HTB.57, ISE.HTB.60, ISE.HTB.61, ISE.HTB.62 | ISE.HTB.56, ISE.HTB.57, ISE.HTB.60, ISE.HTB.61, ISE.HTB.62 | [6 empty] | ISE.HTB.56, ISE.HTB.57, ISE.HTB.60, ISE.HTB.61, ISE.HTB.62 |  |  |  |  | ISE.HTB.56, ISE.HTB.57, ISE.HTB.60, ISE.HTB.61, ISE.HTB.62 | [9 empty] | ISE.HTB.56, ISE.HTB.57, ISE.HTB.60, ISE.HTB.61, ISE.HTB.62
Spain | ISE.HTB.56, ISE.HTB.57, ISE.HTB.58, ISE.HTB.59, ISE.HTB.63 | [16 empty] | ISE.HTB.56, ISE.HTB.60, ISE.HTB.63 | [17 empty] | ISE.HTB.56, ISE.HTB.57, ISE.HTB.60, ISE.HTB.61, ISE.HTB.62 | ISE.HTB.56, ISE.HTB.57, ISE.HTB.60, ISE.HTB.61, ISE.HTB.62 | [6 empty] | ISE.HTB.56, ISE.HTB.57, ISE.HTB.60, ISE.HTB.61, ISE.HTB.62 |  |  |  |  | ISE.HTB.56, ISE.HTB.57, ISE.HTB.60, ISE.HTB.61, ISE.HTB.62 | [9 empty] | ISE.HTB.56, ISE.HTB.57, ISE.HTB.60, ISE.HTB.61, ISE.HTB.62
Sweden | ISE.HTB.56, ISE.HTB.57, ISE.HTB.58, ISE.HTB.59, ISE.HTB.63 | [16 empty] | ISE.HTB.56, ISE.HTB.60, ISE.HTB.63 | [17 empty] | ISE.HTB.56, ISE.HTB.57, ISE.HTB.60, ISE.HTB.61, ISE.HTB.62 | ISE.HTB.56, ISE.HTB.57, ISE.HTB.60, ISE.HTB.61, ISE.HTB.62 | [6 empty] | ISE.HTB.56, ISE.HTB.57, ISE.HTB.60, ISE.HTB.61, ISE.HTB.62 |  |  |  |  | ISE.HTB.56, ISE.HTB.57, ISE.HTB.60, ISE.HTB.61, ISE.HTB.62 | [9 empty] | ISE.HTB.56, ISE.HTB.57, ISE.HTB.60, ISE.HTB.61, ISE.HTB.62
United Kingdom | ISE.HTB.56, ISE.HTB.57, ISE.HTB.58, ISE.HTB.59, ISE.HTB.63 | [16 empty] | ISE.HTB.56, ISE.HTB.60, ISE.HTB.63 | [17 empty] | ISE.HTB.56, ISE.HTB.57, ISE.HTB.60, ISE.HTB.61, ISE.HTB.62 | ISE.HTB.56, ISE.HTB.57, ISE.HTB.60, ISE.HTB.61, ISE.HTB.62 | [6 empty] | ISE.HTB.56, ISE.HTB.57, ISE.HTB.60, ISE.HTB.61, ISE.HTB.62 |  |  |  |  | ISE.HTB.56, ISE.HTB.57, ISE.HTB.60, ISE.HTB.61, ISE.HTB.62 | [9 empty] | ISE.HTB.56, ISE.HTB.57, ISE.HTB.60, ISE.HTB.61, ISE.HTB.62
Norway | [35 empty] | ISE.HTB.56, ISE.HTB.57, ISE.HTB.60, ISE.HTB.61, ISE.HTB.62 | ISE.HTB.56, ISE.HTB.57, ISE.HTB.60, ISE.HTB.61, ISE.HTB.62 | [6 empty] | ISE.HTB.56, ISE.HTB.57, ISE.HTB.60, ISE.HTB.61, ISE.HTB.62 |  |  |  |  | ISE.HTB.56, ISE.HTB.57, ISE.HTB.60, ISE.HTB.61, ISE.HTB.62
Switzerland | [35 empty] | ISE.HTB.56, ISE.HTB.57, ISE.HTB.60, ISE.HTB.61, ISE.HTB.62 | ISE.HTB.56, ISE.HTB.57, ISE.HTB.60, ISE.HTB.61, ISE.HTB.62 | [6 empty] | ISE.HTB.56, ISE.HTB.57, ISE.HTB.60, ISE.HTB.61, ISE.HTB.62 |  |  |  |  | ISE.HTB.56, ISE.HTB.57, ISE.HTB.60, ISE.HTB.61, ISE.HTB.62
Iceland | [35 empty] | ISE.HTB.56, ISE.HTB.57, ISE.HTB.60, ISE.HTB.61, ISE.HTB.62 | ISE.HTB.56, ISE.HTB.57, ISE.HTB.60, ISE.HTB.61, ISE.HTB.62 | [6 empty] | ISE.HTB.56, ISE.HTB.57, ISE.HTB.60, ISE.HTB.61, ISE.HTB.62 |  |  |  |  | ISE.HTB.56, ISE.HTB.57, ISE.HTB.60, ISE.HTB.61, ISE.HTB.62

## Sources
List of sources
Code | Sources
ISE.HTB.1 | Heizungen 2003 bis 2012 nach Bundesländern, verwendetem Energieträger und Art der Heizung, retreived from http://www.statistik.at/web_de/statistiken/energie_umwelt_innovation_mobilitaet/energie_und_umwelt/energie/energieeinsatz_der_haushalte/index.html on 22nd July 2015
ISE.HTB.2 | Personal Communication with vzw Cedicol asbl (Mr. Kurt Van Campenhout)_11/09/2015
ISE.HTB.3 | BG Bulgaria - Country Page. Residential Building typology. Data retreived from http://episcope.eu/index.php?id=211 27th July 2015
m.EEG.1 | Model results Invert/ EE-Lab based on ENTRANZE project
ISE.HTB.4 | CZ Czech Republic - Country Page. Residential Building typology. Data retreived from http://episcope.eu/building-typology/country/cz/ 28th July 2015
ISE.HTB.5 | statista GmbH (2015): subcontract data research France; results received 2015-08-13 from Silke Giesler
ISE.HTB.6 | HU Hungary - Country Page. Residential Building typology. Data retreived from http://episcope.eu/building-typology/country/hu/ 28th July 2015
ISE.HTB.7 | PL Poland - Country Page. Residential Building typology. Data retreived from http://episcope.eu/index.php?id=201 27th July 2015
ISE.HTB.8 | Paul Westin-funk Registrator extern service-Swedish Energy Agency
ISE.HTB.9 | Bundesamt für Statistik. Gebäude nach Heizungsart und Gebäude nach Energieträger der Heizung, retreived from www.bfs.admin.ch/bfs/portal/de/index/themen/09/22/lexi.Document.139663.xls 29th July 2015
ISE.HTB.10 | Bundesverband des Schornsteinfegerhandwerks - Zentralinnungsverband (ZIV). Erhebungen des Schornsteinfegerhandwerks. Tabellen gesendet an Karoline Preiser 2014
ISE.HTB.11 | Danish Energy Agency (2015). Data, tables, statistics and maps - Energy Statistics 2013. Copenhagen
ISE.HTB.12 | Personal Communication with European Heating Industry EHI (Ms. Vanesa Knezevic). Data received on 15/09/2015
ISE.HTB.13 | Bundesverband der Deutschen Heizungsindustrie e.V. (BDH). Anlagenbestand 2012 und 2014. Graphs sent by Lothar Breidenbach and Frederic Leers pn 8th and 15th July 2015
ISE.HTB.14 | NL The Netherlands - Country Page. Residential Building typology. Data retreived from http://episcope.eu/building-typology/country/nl/ 27th July 2015
ISE.HTB.15 | SI Slovenia - Country Page. Residential Building typology. Data retreived from http://episcope.eu/building-typology/country/si/ 27th July 2015
ISE.HTB.16 | IDAE (2011). Análisis del consumo energético del sector residencial en España.
ISE.HTB.17 | Schramek, E.-R. (Ed.), 2011. Taschenbuch für Heizung und Klimatechnik. einschließlich Warmwasser- und Kältetechnik, 75th ed. Oldenbourg Industrieverlag GmbH, München, 2391 pp.
ISE.HTB.18 | Nitsch, J. et al. (2010): Langfristszenarien und Strategien für den Ausbau der erneuerbaren Energien in Deutschland bei Berücksichtigung der Entwicklung in Europa und global „Leitstudie 2010“ (Endbericht inkl. Datenanhang II); Stutt-gart/Kassel/Teltow
ISE.HTB.19 | Connolly et al. (2013). Heat Roadmap Europe 2: Second Pre-Study for the EU27.
ISE.HTB.20 | ref4e (2015). Mercato del riscaldamento e della climatizzazione nel settore residenziale - 2013. Presentation in Milano March 2015
ISE.HTB.21 | Danish Energy Agency (2013): Technology Data for Energy Plants - Individual Heating Plants and Transport
ISE.HTB.22 | Personal communication with Cogen Europe (Arnaud Duvielguerbigny; 1st October 2015)
ISE.HTB.23 | Personal communication with Bundesamt für Wirtschaft und Ausfuhrkontrolle BAFA (2014): Number of Combined Heat and Power plants admitted to BAFA according to the "Kraft-Wärme-Kopplungsgesetz" (act on combined heat and power generation). Tables provided in 2014
ISE.HTB.24 | COGEN europe (2013). European Cogeneration Review - The Netherlands. Brussels
ISE.HTB.25 | Department of Energy & Climate Change. Monthly feed-in tariff commissioned installations by month. Accessed 30th September 2015 on https://www.gov.uk/government/statistics/monthly-small-scale-renewable-deployment
ISE.HTB.26 | Department of Energy & Climate Change (2015). Combined heat and power: Chapter 7, Digest of United Kingdom Energy Statistics (DUKES). Accessed 30th September 2015 on https://www.gov.uk/government/statistics/combined-heat-and-power-chapter-7-digest-of-united-kingdom-energy-statistics-dukes
ISE.HTB.27 | ASUE (Arbeitsgemeinschaft für sparsamen und umweltfreundlichen Energieverbrauch e.V.)/Stadt Frankfurt am Main. (2011). Energiekonzepte Versorgungstechniken. BHKW-Kenndaten 2011. Berlin/Frankfurt am Main
ISE.HTB.28 | International Energy Agency (2010). Energy Technology Perspectives. Scenarios & Strategies to 2050. International Energy Agency, Paris, 458 pp.
ISE.HTB.29 | Jan Mühlstein (2013). BHKW-Ranking: Erdgas vor Biogas. In Energie & Management (15. November 2013) pp. 25-32
ISE.HTB.30 | BG Bulgaria - Country Page. Residential Building typology. Data retreived from http://episcope.eu/building-typology/country/bg/ on 29th July 2015
ISE.HTB.31 | CY Cyprus - Country Page. Residential Building typology. Data retreived from http://episcope.eu/building-typology/country/cy/ on 29th July 2015
ISE.HTB.32 | Observ'ER estimation based on effective standardised full load hours (considering user behaviour deviating from norm-energy demand calculation but not considering over-dimensioning of heating systems) (h/y) from m.EEG.1
ISE.HTB.33 | AEBIOM European bioenergy Outlook 2013
ISE.HTB.34 | Observ'ER/ based on Sun in Action 2 report
ISE.HTB.35 | Steinbeis Research Institute for Solar and Sustainable Thermal Energy Systems (2015). Data retreived from www.solar-district-heating.eu. Last check 30th September 2015
ISE.HTB.36 | Observ'ER & assessment
ISE.HTB.37 | Personal communication with European Solar Thermal Industry Federation (Estif)
ISE.HTB.38 | Observ'ER (2015). EurObserv'ER barometer (http://www.eurobserv-er.org/category/all-solar-thermal-and-concentrated-solar-power-barometers/)
ISE.HTB.39 | Observ'ER (2015a). Observ'ER data & collection
ISE.HTB.40 | Personal communication with European Heat Pump Association (EHPA)
ISE.HTB.41 | Personal communication with Bulgarian association producers of ecological energy
ISE.HTB.42 | Ministry of Industry and Trade of the Czech Republic (2015)
ISE.HTB.43 | Personal communication with SULPU (Finish Heat pumps association)
ISE.HTB.44 | Personal communication with Ministère de l’Écologie, du Développement Durable et de l'Énergie - Commissariat général au Développement durable (SOeS)
ISE.HTB.45 | Personal Communication with CBS Statistics Netherlands
ISE.HTB.46 | Personal Communication with ECB Energy Center Bratislava
ISE.HTB.47 | Personal Communication with Danish Energy Agency
ISE.HTB.48 | Personal communication with Republic of Estonia, Ministry of Economic Affairs and Communication
ISE.HTB.49 | Personal Communication with Ministry of economic development (Italy)
ISE.HTB.50 | Personal Communication with Arbeitsgruppe Erneuerbare Energien-Statistik (AGEE-Stat)
ISE.HTB.51 | Personal Communication with National Statistics Office (NSO) Malta
ISE.HTB.52 | Personal Communication with Institute for Renewable Energy (IEO), Warsaw
ISE.HTB.53 | Personal communication with Republic of Slovenia - Ministry of Economic Development and Technology
ISE.HTB.54 | European Geothermal Energy Council (EGEC)
ISE.HTB.55 | BE Belgium - Country Page. Residential Building typology. Data retreived from http://episcope.eu/building-typology/country/be/ 27th July 2015
ISE.HTB.56 | EuP Lot 10 study, 2009. Preparatory study on the environmental performance of residential room conditioning appliances (airco and ventilation), available on:http://www.eup-network.de/fileadmin/user_upload/Produktgruppen/Study_on_residential_ventilation.pdf
ISE.HTB.57 | EuP (2008) Preparatory study on the environmental performance of residential room conditioning appliances (airco and ventilation), Contract TREN/D1/40-2005/LOT10/S07.56606, ARMINES for the European Commission DG TREN under the auspices of the Eco-design for Energy Using Products (EuP) Directive
ISE.HTB.58 | Preuß (VDMA): Energiebedarf für Kältetechnik in Deutschland, 2011
ISE.HTB.59 | Sustainable cooling supply for building air conditioning and industry in Germany, UBA 2015
ISE.HTB.60 | Topten International Group (2015). http://www.topten.eu/
ISE.HTB.61 | Blåstolen AS (2015). http://www.jarn.com/
ISE.HTB.62 | COOLING BENCHMARKING STUDY REPORT in Partnership with The Collaborative Labeling and Appliance Standards Program (CLASP)
ISE.HTB.63 | Policies to Enforce the TRAnsition to Nearly Zero Energy buildings in the EU-27. Project results published on http://www.entranze.eu/
ISE.HTB.64 | Personal Communication with Building Research Establishment Ltd (Mr. Jack Hulme). Data retreived on 2015-09-09

## Annex HP-Costs
Annex: Cost per country and HP type
Source : EHPA 2015 ( ISE.HTB.39 and ISE.HTB.40)
Average of cost | In € per unit | In € per kWth
Row Labels
AT | 10500 | 1603.8126
Exhaust air | 4000 | 1333.3333
H-air/water | 9000 | 2432.4324
H-ground/water | 16000 | 1649.4845
Industrial heat pumps
Sanitary hot water | 2000 | 1000
BE | 10166.6667 | 1435.0962
H-air/water | 9000 | 1730.7692
H-ground/water | 16500 | 1375
Reversible air-air w/heating | 8500 | 1634.6154
Sanitary hot water | 2000 | 1000
CH | 11000 | 1283.3658
H-air/water | 9000 | 2432.4324
H-ground/water | 16500 | 1701.0309
Sanitary hot water | 2000 | 1000
CZ | 9000 | 1787.2245
Exhaust air | 4000 | 1333.3333
H-air/water | 8000 | 2105.2632
H-ground/water | 15000 | 1923.0769
DE | 14500 | 2353.9519
H-air/water | 16000 | 4000
H-ground/water | 20000 | 2061.8557
Sanitary hot water | 2000 | 1000
DK | 9444.3333 | 2689.9933
Exhaust air | 6000 | 2000
H-air/water | 13333 | 5555.4167
H-ground/water | 24000 | 3116.8831
Reversible air-air w/heating | 2000 | 1000
Sanitary hot water | 5333 | 1777.6667
EE | 9300 | 2395.8333
Exhaust air | 4000 | 1333.3333
H-air/water | 10000 | 2500
H-ground/water | 15500 | 5000
Reversible air-air w/heating | 1500 | 750
ES | 2833.3333 | 753.3333
Industrial heat pumps
Reversible air-air w/heating | 2300 | 460
Reversible other | 3200 | 800
Sanitary hot water | 3000 | 1000
FI | 9200 | 2968.2432
Exhaust air | 6000 | 2000
H-air/water | 11000 | 2972.973
H-ground/water | 18000 | 6000
Reversible air-air w/heating | 1800 | 900
FR | 11333.3333 | 1656.0921
H-air/water | 6500 | 1226.4151
H-ground/water | 16000 | 1355.9322
Reversible air-air w/heating | 10000 | 1886.7925
Reversible other | 12250 | 2311.3208
Sanitary hot water | 3000 | 1500
HU | 8029.4118 | 1010.3693
District heating
Exhaust air | 4000 | 1333.3333
H-air/water | 7100 | 739.5833
H-ground/water | 14400 | 1309.0909
Industrial heat pumps
Other
Reversible air-air w/heating | 6800 | 708.3333
Reversible other | 10050 | 1046.875
Sanitary hot water | 1850 | 925
IE | 9941.1765 | 2745.679
District heating
Exhaust air | 8000 | 2666.6667
H-air/water | 10000 | 3703.7037
H-ground/water | 14800 | 3288.8889
Industrial heat pumps
Other
Reversible air-air w/heating | 8500 | 3148.1481
Reversible other | 12000 | 2666.6667
Sanitary hot water | 2000 | 1000
IT | 9166.6667 | 1376.2255
H-air/water | 9000 | 1500
Industrial heat pumps
Reversible air-air w/heating | 8500 | 1416.6667
Reversible other | 13500 | 1588.2353
Sanitary hot water | 2000 | 1000
LT | 10833.3333 | 1971.0249
Exhaust air | 4000 | 1333.3333
H-air/water | 12000 | 3076.9231
H-ground/water | 13000 | 1830.9859
Industrial heat pumps
Reversible other | 11500 | 1642.8571
NL | 11200 | 1892.8571
H-air/water | 12500 | 2976.1905
H-ground/water | 13333.3333 | 952.381
Other
Sanitary hot water | 3500 | 1750
NO | 9700 | 2983.3533
Exhaust air | 4000 | 1333.3333
H-air/water | 10000 | 2631.5789
H-ground/water | 20000 | 6060.6061
Reversible air-air w/heating | 7250 | 1907.8947
PL | 10150 | 1490.2704
District heating
Exhaust air | 4000 | 1333.3333
H-air/water | 9000 | 1636.3636
H-ground/water | 15000 | 1764.7059
Reversible air-air w/heating | 8500 | 1545.4545
Reversible other | 12000 | 1411.7647
Sanitary hot water | 2500 | 1250
PT | 9200 | 986.1854
Industrial heat pumps
Reversible air-air w/heating | 8500 | 965.9091
Reversible other | 13500 | 992.6471
Sanitary hot water | 2000 | 1000
SE | 6925 | 2530.3788
Exhaust air | 4000 | 1333.3333
H-air/water | 9300 | 2818.1818
H-ground/water | 12300 | 4920
Reversible air-air w/heating | 2100 | 1050
SK | 10842.8571 | 1518.2475
District heating
H-air/water | 9000 | 1343.2836
H-ground/water | 14500 | 1705.8824
Industrial heat pumps
Other
Reversible air-air w/heating | 12000 | 1739.1304
Reversible other | 11500 | 1352.9412
Sanitary hot water | 2900 | 1450
UK | 7085.3333 | 1126.4472
H-air/water | 6056 | 1211.2
H-ground/water | 13200 | 1168.1416
Sanitary hot water | 2000 | 1000